## Translations Library
Sheet name in your format | Translated name to OpenBDF | Orientation (horizontal/vertical) | Header row | Header column (for vertical sheets) | Values column (for vertical sheets) | Start row (for horizontal sheets) | Start column (for horizontal sheets) | End row (for horizontal sheets, optional) | End column (for horizontal sheets, optional)
General Information fake | General Information | vertical | 1 | 3 | 9
TEST - Building Bill of Materia | Bill of Materials | horizontal | 6 |  |  | 7 | 1 | -1

## General Information
Field code in your format | OpenBDF field code | OpenBDF attribute name
| project_id | Project ID
| project_units | Project Unit System
| project_name | Project name
| project_description | Project description
| project_construction_type | Project construction type
| project_country | Country
| project_city | City
| project_state | State
| project_address | Address
| project_owner_name | Owner / Client name
| project_date_assessment | Date of assessment
| project_third_verified | Third party verified
| project_third_verifier_name | Third party verifier name
| project_verification_date | Verification date
| project_gfa_method | GFA measurement method
| project_certification | Certification
| project_certification_name | Certification name
| project_certification_date | Certification application date
| project_certification_id | Certification application ID
| project_permit_date | Project permit application date
| project_permit_id | Project permit ID
| project_plot_area | Project total plot area
| project_no_of_buildings | No. of buildings
| project_phase | Project phase
| project_design_start_date | Project design start date
| project_construction_company_name | Construction company name
| project_construction_company_address | Construction company address
| project_contractor_name | Contractor name
| project_architect_engineer_name | Architect/ Engineer
| project_structural_engineer_name | Structural Engineer
| project_mep_engineer_name | MEP Engineer
| project_environmental_consultant_company | Environmental consultant company
| project_environmental_assessor_name | Environmental assessor name
| project_environmental_assessor_contact | Environmental assessor contact
| building_id | Building ID
| building_gps_coordinates | Building GPS coordinates
| building_geographic_climate_zone | ASHRAE climate zone typologies
| building_altitude | Altitude
| building_seismic_zone | Seismic zone
| building_typology | Building typology
| building_residential_units | No. of individual residential units
| building_rooms | No. of rooms in the residential units
| building_energy_classification_system | Energy classification system
| building_construction_start_date | Construction start date
| building_construction_end_date | Construction end date
| building_demolished_area | Demolished area
| building_roof_area | Roof area
| building_floors_bg | No. of floors (below ground)
| building_floors_ag | No. of floors (above ground)
| building_parking_building | No. of parking spots (in building)
| building_parking_dislocated | No. of parking spots (dislocated)
| building_element_classification_code_name | Building Element Classification Code Name
| building_element_classification_code_link | Building Element Classification Code Link
| building_element_classification_code_version | Building Element Classification Code Version
| building_element_classification_tier | Building Element Classification Tier
| building_structure_typology | Building structure type
| building_prefabricated_elements | Prefabricated elements
| building_soil_data | Soil data
| building_foundation_type | Foundation type
| building_energy_demand_thermal | Energy demand - thermal
| building_energy_demand_electricity | Energy demand - electric
| building_energy_supply_thermal | Energy supply - thermal
| building_energy_supply_electricity | Energy supply - electric
| building_primary_energy_source | Building primary energy source
| building_bipv_description | Building BIPV description
| building_orientation | Building orientation
| building_footprint | Building footprint area
| building_unconditioned_area | Unconditioned floor area
| building_conditioned_area | Conditioned floor area
| building_useful_floor_area | Useful floor area (UFA)
| building_gross_floor_area | Gross floor area (GFA)
| building_gross_floor_area_measurement_method | Gross floor area (GFA) Definition
| building_circulation_area | Circulation area
| building_technical_area | Technical area
| building_built_floor_area | Built floor area (BFA)
| building_envelope_area | Building envelope area
| building_window_area | Window area
| building_wall_area_interior | Wall area (interior)
| building_enclosed_parking_area | Enclosed parking area
| building_height | Building height
| building_floor_height | Average floor height
| building_volume | Building volume
| building_occupancy_count | Occupancy count
| lca_goal | LCA goal
| lca_reference_unit | Reference Unit
| lca_rsl | Required Service Life (RSL)
| lca_functional_unit | Functional unit
| lca_building_regulation_code | Building regulation / Code
| lca_software_name | LCA Software name
| lca_software_publisher | LCA software publisher
| lca_software_version | LCA software version
| lca_database_name | LCA database name
| lca_database_version | LCA database version
| lca_temporal_approach | LCA temporal approach
| lca_lci_modeling_approach | LCI modeling approach
| lca_cycle_stages | Life Cycle Stages
| lcia_methodology | LCIA Methodology
| lca_biogenic_carbon | Biogenic Carbon
| lca_biogenic_method | Biogenic Carbon Accounting Method
| lca_material_source | LCA Material Quantities Source
| lca_gwp_total | Global Warming Potential - Total
| lca_gwp_f_total | Global Warming Potential - Fossil
| lca_gwp_b_total | Global Warming Potential - Biogenic
| lca_gwp_luc_total | Global Warming Potential - Land Use and Land Use Change
| lca_odp_total | Ozone Depletion Potential (Stratospheric)
| lca_ap_total | Acidification Potential
| lca_ep_total | Eutrophication Potential (Total/Generic)
| lca_ep_af_total | Eutrophication Potential - Freshwater
| lca_ep_am_total | Eutrophication Potential - Marine
| lca_ep_t_total | Eutrophication Potential - Terrestrial
| lca_pocp_total | Photochemical Ozone Creation Potential
| lca_sfp_total | Smog Formation Potential
| lca_pofp_total | Photochemical Ozone Formation Potential
| lca_adpmm_total | Abiotic Depletion Potential - Minerals and Metals (Non-fossil)
| lca_adpf_total | Abiotic Depletion Potential - Fossil Resources
| lca_wdp_total | Water Deprivation Potential
| lca_pere_total | Primary Energy Renewable (excluding resources used as raw materials)
| lca_penre_total | Primary Energy Non-Renewable (excluding resources used as raw materials)
| lca_pert_total | Primary Energy Renewable - Total
| lca_penrt_total | Primary Energy Non-Renewable - Total
| lca_a1_3 | A1-A3: Product Stage
| lca_a1 | A1 Raw Material Supply
| lca_a2 | A2 Transport
| lca_a3 | A3 Manufacturing
| lca_a4 | A4 Transport
| lca_a5 | A5 Construction/Installation: Installation of the product into the building
| lca_b1 | B1 Use: Environmental impacts arising from the product in use (eg, release of substances)
| lca_b2 | B2 Maintenance: Actions to maintain the product's functional quality (cleaning, painting)
| lca_b3 | B3 Repair: Corrective actions to return the product to a functional state
| lca_b4 | B4 Replacement: Replacing the product or parts of it at the end of its service life
| lca_b5 | B5 Refurbishment: Major changes to restore or improve performance
| lca_b6 | B6 Operational Energy Use: Energy consumption related to the building's operation (heating, cooling, lighting)
| lca_b7 | B7 Operational Water Use: Water consumption related to the building's operation
| lca_c1 | C1 De-construction/Demolition: Dismantling or demolishing the building/product
| lca_c2 | C2 Transport: Transporting the waste to processing or disposal sites
| lca_c3 | C3 Waste Processing: Processing waste for reuse, recovery, or recycling
| lca_c4 | C4 Disposal: Final disposal of waste that cannot be recovered (eg, landfill)
| lca_d | D Benefits and Loads Beyond the System Boundary
| lca_d1 | D1 Reuse, Recovery, and Recycling Potential: Net benefits or loads resulting from reusing or recycling materials (avoided emissions)
| lca_d2 | D2 Exported Energy (or Energy Recovery Potential)

## Bill of Materials
Field code in your format | OpenBDF field code | OpenBDF attribute name
| floor_level | Floor level
| above_below_ground | Above/Below Ground
| bec_custom_tier1 | Element Class (Tier 1)
| bec_custom_tier2 | Element Class (Tier 2)
| bec_custom_tier3 | Element Class (Tier 3)
| bec_custom_tier4 | Element Class (Tier 4)
| bec_custom_description | Element Class Description
| bec_openbdf_selection | OpenBDF Building Element Classification
| element_name_custom | Element Name (or ID)
| openbdf_material_name | OpenBDF Common Material Classification
| material_name_custom | Material Name (or ID)
| material_name_database | Material Name from EPD database
| lca_dataset_name | EPD Database Name
| lca_dataset_link | EPD Database Link
| custom_material_quantity_m3 | Material Quantity (m3)
| custom_material_quantity_m2 | Material Quantity (m2)
| custom_material_quantity_m | Material Quantity (m)
| custom_material_quantity_count | Material Quantity (count)
| custom_material_weight_kg | Material Weight (kg)
| custom_material_density | Density

## ProjectUnits
Value in your format | OpenBDF enum value | OpenBDF value display name | OpenBDF value description (if any) | OpenBDF value parent category (if applicable)
| imperial | Imperial Units System (IP, USA)
| metric | Metric, International Units System (SI)

## ConstructionType
Value in your format | OpenBDF enum value | OpenBDF value display name | OpenBDF value description (if any) | OpenBDF value parent category (if applicable)
| new_construction | New Construction
| tenant_improvement | Tenant Improvements
| minor_renovation | Minor Renovation (without addition)
| major_renovation | Major Renovation (with addition)

## Country
Value in your format | OpenBDF enum value | OpenBDF value display name | OpenBDF value description (if any) | OpenBDF value parent category (if applicable)
| afg | Afghanistan
| alb | Albania
| dza | Algeria
| asm | American Samoa
| and | Andorra
| ago | Angola
| aia | Anguilla
| ata | Antarctica
| atg | Antigua and Barbuda
| arg | Argentina
| arm | Armenia
| abw | Aruba
| aus | Australia
| aut | Austria
| aze | Azerbaijan
| bhs | Bahamas (the)
| bhr | Bahrain
| bgd | Bangladesh
| brb | Barbados
| blr | Belarus
| bel | Belgium
| blz | Belize
| ben | Benin
| bmu | Bermuda
| btn | Bhutan
| bol | Bolivia (Plurinational State of)
| bes | Bonaire, Sint Eustatius and Saba
| bih | Bosnia and Herzegovina
| bwa | Botswana
| bvt | Bouvet Island
| bra | Brazil
| iot | British Indian Ocean Territory (the)
| brn | Brunei Darussalam
| bgr | Bulgaria
| bfa | Burkina Faso
| bdi | Burundi
| cpv | Cabo Verde
| khm | Cambodia
| cmr | Cameroon
| can | Canada
| cym | Cayman Islands (the)
| caf | Central African Republic (the)
| tcd | Chad
| chl | Chile
| chn | China
| cxr | Christmas Island
| cck | Cocos (Keeling) Islands (the)
| col | Colombia
| com | Comoros (the)
| cod | Congo (the Democratic Republic of the)
| cog | Congo (the)
| cok | Cook Islands (the)
| cri | Costa Rica
| hrv | Croatia
| cub | Cuba
| cuw | Curaçao
| cyp | Cyprus
| cze | Czechia
| civ | Côte d'Ivoire
| dnk | Denmark
| dji | Djibouti
| dma | Dominica
| dom | Dominican Republic (the)
| ecu | Ecuador
| egy | Egypt
| slv | El Salvador
| gnq | Equatorial Guinea
| eri | Eritrea
| est | Estonia
| swz | Eswatini
| eth | Ethiopia
| flk | Falkland Islands (the) [Malvinas]
| fro | Faroe Islands (the)
| fji | Fiji
| fin | Finland
| fra | France
| guf | French Guiana
| pyf | French Polynesia
| atf | French Southern Territories (the)
| gab | Gabon
| gmb | Gambia (the)
| geo | Georgia
| deu | Germany
| gha | Ghana
| gib | Gibraltar
| grc | Greece
| grl | Greenland
| grd | Grenada
| glp | Guadeloupe
| gum | Guam
| gtm | Guatemala
| ggy | Guernsey
| gin | Guinea
| gnb | Guinea-Bissau
| guy | Guyana
| hti | Haiti
| hmd | Heard Island and McDonald Islands
| vat | Holy See (the)
| hnd | Honduras
| hkg | Hong Kong
| hun | Hungary
| isl | Iceland
| ind | India
| idn | Indonesia
| irn | Iran (Islamic Republic of)
| irq | Iraq
| irl | Ireland
| imn | Isle of Man
| isr | Israel
| ita | Italy
| jam | Jamaica
| jpn | Japan
| jey | Jersey
| jor | Jordan
| kaz | Kazakhstan
| ken | Kenya
| kir | Kiribati
| prk | Korea (the Democratic People's Republic of)
| kor | Korea (the Republic of)
| kwt | Kuwait
| kgz | Kyrgyzstan
| lao | Lao People's Democratic Republic (the)
| lva | Latvia
| lbn | Lebanon
| lso | Lesotho
| lbr | Liberia
| lby | Libya
| lie | Liechtenstein
| ltu | Lithuania
| lux | Luxembourg
| mac | Macao
| mdg | Madagascar
| mwi | Malawi
| mys | Malaysia
| mdv | Maldives
| mli | Mali
| mlt | Malta
| mhl | Marshall Islands (the)
| mtq | Martinique
| mrt | Mauritania
| mus | Mauritius
| myt | Mayotte
| mex | Mexico
| fsm | Micronesia (Federated States of)
| mda | Moldova (the Republic of)
| mco | Monaco
| mng | Mongolia
| mne | Montenegro
| msr | Montserrat
| mar | Morocco
| moz | Mozambique
| mmr | Myanmar
| nam | Namibia
| nru | Nauru
| npl | Nepal
| nld | Netherlands (the)
| ncl | New Caledonia
| nzl | New Zealand
| nic | Nicaragua
| ner | Niger (the)
| nga | Nigeria
| niu | Niue
| nfk | Norfolk Island
| mnp | Northern Mariana Islands (the)
| nor | Norway
| omn | Oman
| pak | Pakistan
| plw | Palau
| pse | Palestine, State of
| pan | Panama
| png | Papua New Guinea
| pry | Paraguay
| per | Peru
| phl | Philippines (the)
| pcn | Pitcairn
| pol | Poland
| prt | Portugal
| pri | Puerto Rico
| qat | Qatar
| mkd | Republic of North Macedonia
| rou | Romania
| rus | Russian Federation (the)
| rwa | Rwanda
| reu | Réunion
| blm | Saint Barthélemy
| shn | Saint Helena, Ascension and Tristan da Cunha
| kna | Saint Kitts and Nevis
| lca | Saint Lucia
| maf | Saint Martin (French part)
| spm | Saint Pierre and Miquelon
| vct | Saint Vincent and the Grenadines
| wsm | Samoa
| smr | San Marino
| stp | Sao Tome and Principe
| sau | Saudi Arabia
| sen | Senegal
| srb | Serbia
| syc | Seychelles
| sle | Sierra Leone
| sgp | Singapore
| sxm | Sint Maarten (Dutch part)
| svk | Slovakia
| svn | Slovenia
| slb | Solomon Islands
| som | Somalia
| zaf | South Africa
| sgs | South Georgia and the South Sandwich Islands
| ssd | South Sudan
| esp | Spain
| lka | Sri Lanka
| sdn | Sudan (the)
| sur | Suriname
| sjm | Svalbard and Jan Mayen
| swe | Sweden
| che | Switzerland
| syr | Syrian Arab Republic
| twn | Taiwan (Province of China)
| tjk | Tajikistan
| tza | Tanzania, United Republic of
| tha | Thailand
| tls | Timor-Leste
| tgo | Togo
| tkl | Tokelau
| ton | Tonga
| tto | Trinidad and Tobago
| tun | Tunisia
| tur | Turkey
| tkm | Turkmenistan
| tca | Turks and Caicos Islands (the)
| tuv | Tuvalu
| uga | Uganda
| ukr | Ukraine
| are | United Arab Emirates (the)
| gbr | United Kingdom of Great Britain and Northern Ireland (the)
| umi | United States Minor Outlying Islands (the)
| usa | United States of America (the)
| ury | Uruguay
| uzb | Uzbekistan
| vut | Vanuatu
| ven | Venezuela (Bolivarian Republic of)
| vnm | Viet Nam
| vgb | Virgin Islands (British)
| vir | Virgin Islands (U.S.)
| wlf | Wallis and Futuna
| esh | Western Sahara
| yem | Yemen
| zmb | Zambia
| zwe | Zimbabwe
| ala | Åland Islands

## GFAMeasurementMethod
Value in your format | OpenBDF enum value | OpenBDF value display name | OpenBDF value description (if any) | OpenBDF value parent category (if applicable)
| ipms | IPMS | International Property Measurement Standards. Global standard used to unify how buildings are measured worldwide.
| rics | RICS Measurement Standards | UK-based but internationally used rules for measuring buildings. Often aligned with IPMS.
| ansi | ANSI Standards (USA) | US national standard for measuring residential and commercial floor area. Defines how total area should be measured.
| boma | BOMA Gross Area Methods (1–5) | Widely used in global commercial real estate; includes methods for leasing, international comparison, construction, volumetric measurement, and ENERGY STAR® compatibility.
| cbps | CBPS GFA Method (Washington State, USA) | Regulatory method measuring GFA from exterior wall surfaces for energy compliance.
| institutional | Institutional Methods (GBA, UFA, NLA, FECA) | Used by universities and facility managers; define gross, usable, and net areas on campuses.
| plan_based | Plan-Based Measurement | Practical methods used globally: measuring onsite or using architectural floor plans to calculate GFA.

## ProjectPhase
Value in your format | OpenBDF enum value | OpenBDF value display name | OpenBDF value description (if any) | OpenBDF value parent category (if applicable)
| strategic_definition | Strategic Definition
| preliminary_studies | Preliminary Studies
| concept_design | Concept Design
| developed_design | Developed Design
| technical_design | Technical Design
| manufacturing_construction | Manufacturing and Construction
| handover_commissioning | Handover and Commissioning
| operation_management | Operation and Management
| end_of_use | End of Use, Recycling

## ASHRAEClimateZone
Value in your format | OpenBDF enum value | OpenBDF value display name | OpenBDF value description (if any) | OpenBDF value parent category (if applicable)
| 1a | 1A (Very Hot - Humid)
| 2a | 2A (Hot - Humid)
| 2b | 2B (Hot - Dry)
| 3a | 3A (Warm - Humid)
| 3b | 3B (Warm - Dry)
| 3c | 3C (Warm - Marine)
| 4a | 4A (Mixed - Humid)
| 4b | 4B (Mixed - Dry)
| 4c | 4C (Mixed - Marine)

## FEMASeismicActivity
Value in your format | OpenBDF enum value | OpenBDF value display name | OpenBDF value description (if any) | OpenBDF value parent category (if applicable)
| SDC A | Minor | Minor expected ground shaking.
| SDC B | Moderate | Moderate expected ground shaking for standard buildings.
| SDC C | Moderate to Severe | Moderate to severe expected ground shaking for standard buildings, and moderate for higher-risk buildings.
| SDC D | Severe and Destructive | Severe and destructive expected ground shaking, often associated with poorer soil conditions but not near major faults.
| SDC E | Severe Near Faults | Severe expected ground shaking in areas near major active faults.
| SDC F | Severe High-Risk | Severe expected ground shaking in areas near major active faults for high-risk buildings.

## BuildingTypology
Value in your format | OpenBDF enum value | OpenBDF value display name | OpenBDF value description (if any) | OpenBDF value parent category (if applicable)
| sfh | Single family houses (SFH)
| mfh | Multifamily houses (MFH)
| abl | Apartment blocks (ABL)
| off | Offices (OFF)
| tra | Trade (TRA)
| edu | Education (EDU)
| hea | Health (HEA)
| hor | Hotels and Restaurants (HOR)
| oth | Other non-residential buildings (OTH)

## BuildingEnergyClassificationSys
Value in your format | OpenBDF enum value | OpenBDF value display name | OpenBDF value description (if any) | OpenBDF value parent category (if applicable)
| eu_epc | EU EPC | European Union Energy Performance Certificate - mandatory across the EU, grades usually A to G
| energy_star | Energy Star | US Environmental Protection Agency standard - 1-100 score
| nabers | NABERS | National Australian Built Environment Rating System - widely used in Australia and expanding to the UK
| hqe | HQE | Haute Qualité Environnementale - standard in France
| dgnb | DGNB | German Sustainable Building Council standard
| green_star | Green Star | Standard in Australia, New Zealand, and South Africa
| green_mark | Green Mark | Singapore's standard, widely used in Southeast Asia
| casbee | CASBEE | Comprehensive Assessment System for Built Environment Efficiency - Japan
| leed | LEED | Leadership in Energy and Environmental Design - heavily used in the Americas and globally
| breeam | BREEAM | Building Research Establishment Environmental Assessment Method - heavily used in the UK and globally
| edge | EDGE | Excellence in Design for Greater Efficiencies - IFC standard, very common in emerging markets
| well | WELL | Often paired with LEED/BREEAM, focuses on human health but intersects with building performance
| other | Other | Any other building energy certification system not listed above
| none | None | No energy classification or certification for this building

## BuildingClassificationCode
Value in your format | OpenBDF enum value | OpenBDF value display name | OpenBDF value description (if any) | OpenBDF value parent category (if applicable)
| us | US - OmniClass / UniFormat / MasterFormat (CSI) | Building element classification for the United States.
| ca | CA - OmniClass | Building element classification for Canada.
| gb | GB - Uniclass 2015 | Building element classification for the United Kingdom.
| dk | DK - CCS (Cuneco Classification System) | Building element classification for Denmark.
| se | SE - CoClass | Building element classification for Sweden.
| fi | FI - Talo 2000 | Building element classification for Finland.
| no | NO - NS 3451 | Building element classification for Norway.
| de | DE - DIN 276 | Building element classification for Germany.
| fr | FR - NF P 03-001 | Building element classification for France.
| ch | CH - eBKP-H | Building element classification for Switzerland.
| nl | NL - NL-SfB | Building element classification for the Netherlands.
| at | AT - ÖNORM B 1801 | Building element classification for Austria.
| it | IT - UNI 8290 | Building element classification for Italy.
| es | ES - GuBIMclass | Building element classification for Spain.
| au | AU - NATSPEC / UniFormat (AU adaptation) | Building element classification for Australia.
| jp | JP - JCCS (Japan Construction Classification System) | Building element classification for Japan.
| br | BR - ABNT NBR 15965 | Building element classification for Brazil.
| cz | CZ - TSKP | Building element classification for the Czech Republic.
| int | INT - ISO 12006-2 (international framework) | International framework for classification of construction objects.

## BuildingElementClassificationTi
Value in your format | OpenBDF enum value | OpenBDF value display name | OpenBDF value description (if any) | OpenBDF value parent category (if applicable)
| tier_1 | Element Class (Tier 1): The primary (top-level) hierarchical category of the custom or national building element classification. | Primary (top-level) hierarchical category of the custom or national building element classification.
| tier_2 | Element Class (Tier 2): The secondary hierarchical category of the custom or national building element classification. | Secondary hierarchical category of the custom or national building element classification.
| tier_3 | Element Class (Tier 3): The tertiary hierarchical category of the custom or national building element classification. | The tertiary hierarchical category of the custom or national building element classification.
| tier_4 | Element Class (Tier 4): The quaternary (lowest-level) hierarchical category of the custom or national building element classification. | The quaternary (lowest-level) hierarchical category of the custom or national building element classification.

## SoilType
Value in your format | OpenBDF enum value | OpenBDF value display name | OpenBDF value description (if any) | OpenBDF value parent category (if applicable)
| sedimentary_foliated_rock | Sedimentary or Foliated Rock | Stable rock formations, often characterized by layered or planar structures.
| sandy_gravel | Sandy Gravel | A mixture of gravel and sand with high load-bearing capacity.
| sand | Sand | Granular material composed of finely divided rock and mineral particles.
| silty_sand | Silty Sand | Sand containing a significant portion of silt particles, affecting drainage.
| clay | Clay | Fine-grained natural soil material that is plastic when wet.
| soft_clay | Soft Clay | Clay with high water content and lower shear strength compared to standard clay.

## FoundationType
Value in your format | OpenBDF enum value | OpenBDF value display name | OpenBDF value description (if any) | OpenBDF value parent category (if applicable)
| en1997_pad_footings | EN1997 - Spread foundation - Pad Footings (Isolated) | Spread foundation - Pad Footings (Isolated) according to Eurocode 7.
| en1997_strip_footings | EN1997 - Spread foundation - Strip Footings (Continuous) | Spread foundation - Strip Footings (Continuous) according to Eurocode 7.
| en1997_raft_foundations | EN1997 - Spread foundation - Raft Foundations (Mat) | Spread foundation - Raft Foundations (Mat) according to Eurocode 7.
| en1997_displacement_piles | EN1997 - Piled Foundations - Displacement Piles (Driven) | Piled Foundations - Displacement Piles (Driven) according to Eurocode 7.
| en1997_replacement_piles | EN1997 - Piled Foundations - Replacement Piles (Bored/Drilled) | Piled Foundations - Replacement Piles (Bored/Drilled) according to Eurocode 7.
| en1997_retaining_walls | EN1997 - Other Geotechnical Structures - Retaining Walls | Other Geotechnical Structures - Retaining Walls according to Eurocode 7.
| en1997_deep_shafts | EN1997 - Other Geotechnical Structures - Deep Shafts (Caissons) | Other Geotechnical Structures - Deep Shafts (Caissons) according to Eurocode 7.
| en1997_ground_anchors | EN1997 - Other Geotechnical Structures - Ground Anchors | Other Geotechnical Structures - Ground Anchors according to Eurocode 7.
| ibc_isolated_footings | IBC - Shallow Foundations - Isolated (Spread) Footings | Shallow Foundations - Isolated (Spread) Footings according to IBC Chapter 18.
| ibc_combined_footings | IBC - Shallow Foundations - Combined Footings | Shallow Foundations - Combined Footings according to IBC Chapter 18.
| ibc_strip_footings | IBC - Shallow Foundations - Strip / Continuous Footings | Shallow Foundations - Strip / Continuous Footings according to IBC Chapter 18.
| ibc_raft_foundations | IBC - Shallow Foundations - Raft / Mat Foundations | Shallow Foundations - Raft / Mat Foundations according to IBC Chapter 18.
| ibc_slab_on_grade | IBC - Shallow Foundations - Slab‑on‑Grade Foundations | Shallow Foundations - Slab‑on‑Grade Foundations according to IBC Chapter 18.
| ibc_driven_piles | IBC - Deep Foundations - Driven Piles | Deep Foundations - Driven Piles according to IBC Chapter 18.
| ibc_drilled_shafts | IBC - Deep Foundations - Drilled Shafts / Caissons | Deep Foundations - Drilled Shafts / Caissons according to IBC Chapter 18.
| ibc_piers | IBC - Deep Foundations - Piers | Deep Foundations - Piers according to IBC Chapter 18.
| ibc_frost_protected | IBC - Specialized Foundations - Frost‑Protected Foundations | Specialized Foundations - Frost‑Protected Foundations according to IBC Chapter 18.
| ibc_soil_specific | IBC - Specialized Foundations - Soil‑Specific Foundations (Clay, Sand, Silt, Rock) | Specialized Foundations - Soil‑Specific Foundations (Clay, Sand, Silt, Rock) according to IBC Chapter 18.

## PrimaryEnergySource
Value in your format | OpenBDF enum value | OpenBDF value display name | OpenBDF value description (if any) | OpenBDF value parent category (if applicable)
| natural_gas | Natural Gas
| coal | Coal
| oil_petroleum | Oil/Petroleum
| nuclear | Nuclear Energy
| solar | Solar Energy (Photovoltaic and Thermal)
| wind | Wind Energy
| hydropower | Hydropower
| geothermal | Geothermal Energy
| aerothermal | Aerothermal Energy
| biomass | Biomass (Wood, Pellets)
| waste_heat | Waste Heat

## BuildingFacingDirection
Value in your format | OpenBDF enum value | OpenBDF value display name | OpenBDF value description (if any) | OpenBDF value parent category (if applicable)
| N | North | North-facing
| S | South | South-facing
| E | East | East-facing
| W | West | West-facing
| NE | Northeast | Northeast-facing
| NW | Northwest | Northwest-facing
| SE | Southeast | Southeast-facing
| SW | Southwest | Southwest-facing

## GrossFloorAreaStandard
Value in your format | OpenBDF enum value | OpenBDF value display name | OpenBDF value description (if any) | OpenBDF value parent category (if applicable)
| abnt_nbr_12721 | ABNT NBR 12.721 (Brazil), Área Real Global / Área Construída
| boma_z65_3 | BOMA Z65.3 / CSA Z249 (Canada), Gross Building Area (GBA)
| japan_bsa | Building Standards Act (Japan), Nobe-yuka-menseki (Total Floor Area)
| hk_bd | Buildings Department (Hong Kong), Gross Floor Area (GFA)
| france_sdp | Code de l'urbanisme (France), Surface de Plancher (SDP)
| din_277 | DIN 277 (Germany), Brutto-Grundfläche (BGF)
| dubai_rics | Dubai Land Department / RICS (UAE), Gross Floor Area (GFA)
| china_gbt | GB/T 50353 (China), Gross Floor Area (GFA) / Jianzhu Mianji
| ipms_1 | IPMS 1 / BOMA (International / USA), Gross Building Area (GBA)
| argentina_iram | IRAM (Argentina), Superficie Cubierta Total
| india_rera | IS 3861 / RERA (India), Plinth Area / Super Built-up Area
| saudi_sbc | MOMRA / Saudi Building Code (Saudi Arabia), Total Built-up Area (TBA)
| philippines_nbc | NBC (Philippines), Gross Floor Area (GFA)
| nen_2580 | NEN 2580 (Netherlands), Bruto Vloeroppervlak (BVO)
| ns_3940 | NS 3940 (Norway), Bruttoareal (BTA)
| onorm_b_1800 | ÖNORM B 1800 (Austria), Brutto-Grundfläche (BGF)
| australia_pca | Property Council of Australia (Australia), Gross Floor Area (GFA)
| vietnam_qcvn | QCVN 03:2012/BXD (Vietnam), Gross Floor Area (GFA) / Dien tich san
| spain_rd_1020 | Real Decreto 1020/1993 (Spain), Superficie Construida
| mexico_reglamento | Reglamento de Construcciones (Mexico), Superficie de Construcción
| rics_uk_type_1 | RICS (UK), Type 1: GEA (Gross External Area)
| rics_uk_type_2 | RICS (UK), Type 2: GIA (Gross Internal Area)
| sans_10400 | SANS 10400 (South Africa), Gross Floor Area (GFA)
| sfs_5139 | SFS 5139 (Finland), Bruttoala (BrlA)
| sia_416 | SIA 416 (Switzerland), Bruttogeschossfläche (BGF) / Surface de plancher brute (SPB)
| indonesia_sni | SNI 03-1728 (Indonesia), Luas Lantai Bangunan (Building Floor Area)
| russia_snip | SNiP / SP 54.13330 (Russia), Obshchaya Ploshchad (Total Area)
| ss_21054 | SS 21054 (Sweden), Bruttoarea (BTA)
| turkey_ts_01 | Turkish Standard TS 01 (Turkey), Brüt Alan (Gross Area)
| uni_11136 | UNI 11136 (Italy), Superficie Lorda (SL)
| ura_singapore | URA (Singapore), Gross Floor Area (GFA)

## LCATemporalApproach
Value in your format | OpenBDF enum value | OpenBDF value display name | OpenBDF value description (if any) | OpenBDF value parent category (if applicable)
| static | Static
| dynamic | Dynamic
| probabilistic | Probabilistic
| prospective | Prospective

## LCIModelingApproach_ISO14040_44
Value in your format | OpenBDF enum value | OpenBDF value display name | OpenBDF value description (if any) | OpenBDF value parent category (if applicable)
| process_based | Process-based (Typically bottom-up, highly specific data) | Calculates impacts by summing individual process steps.
| io_based | Environmentally Extended Input-Output (EEIO) (Top-down, based on economic sector averages) | Input-Output based modeling using economic data.
| hybrid_based | Hybrid (A mix of process data and IO data) | Combines both process-based and I-O based methodologies.
| other | Other | Alternative LCA modeling methodology.

## LifeCycleStage_ISO14040_43
Value in your format | OpenBDF enum value | OpenBDF value display name | OpenBDF value description (if any) | OpenBDF value parent category (if applicable)
| cradle_to_gate | Cradle to Gate (A1–A3) | Covers modules A1–A3.
| cradle_to_gate_options | Cradle to Gate with Options (A1–A3 + others) | Covers modules A1–A3 plus others.
| cradle_to_grave | Cradle to Grave (A1–C4) | Covers modules A1–C4.
| cradle_to_grave_d | Cradle to Grave + Module D | Covers modules A1–C4 and includes module D.
| gate_to_gate | Gate to Gate | Focuses specifically on the production stage processes.

## LCIAMethodology
Value in your format | OpenBDF enum value | OpenBDF value display name | OpenBDF value description (if any) | OpenBDF value parent category (if applicable)
| en_15804_a2 | EN 15804+A2 (EF 3.0) - Current EU standard | Current EU standard for environmental product declarations.
| en_15804_a1 | EN 15804+A1 (CML 2001) - Older EU standard | Older EU standard for environmental product declarations.
| traci_2_1 | TRACI 2.1 - Standard for North America/LEED | Standard for North America/LEED (The Tool for Reduction and Assessment of Chemical and Other Environmental Impacts).
| recipe_2016 | ReCiPe 2016 | A harmonized life cycle impact assessment method at midpoint and endpoint level.
| ipcc_ar6 | IPCC AR6 (2021) | Intergovernmental Panel on Climate Change Sixth Assessment Report.
| other | Other | Other non-specified LCIA methodology.

## BiogenicCarbonAccounting
Value in your format | OpenBDF enum value | OpenBDF value display name | OpenBDF value description (if any) | OpenBDF value parent category (if applicable)
| 0/0 | 0/0 | Neutral accounting (no sequestration/no emission)
| -1/+1 | -1/+1 | Credit at start / burden at end of life
| dynamic_lca | Dynamic LCA
| ton_year | Ton-Year Accounting or Discounting Method
| other | Other

## MaterialQuantitiesSource
Value in your format | OpenBDF enum value | OpenBDF value display name | OpenBDF value description (if any) | OpenBDF value parent category (if applicable)
| extrapolation | Extrapolation from Construction Type Land Use Area
| manual_approx | Manual Approximation
| bim_model | BIM Model
| design_estimates | Design Estimates/ Manual Takeoff from Design Documentation
| construction_estimate | Construction Estimate/Contractors Bill of Materials
| as_built | As-Built
| other | Other Data Source

## AboveBelowGround
Value in your format | OpenBDF enum value | OpenBDF value display name | OpenBDF value description (if any) | OpenBDF value parent category (if applicable)
| above | Above ground
| below | Below ground

## OpenBDFBuildingElementClassific
Value in your format | OpenBDF enum value | OpenBDF value display name | OpenBDF value description (if any) | OpenBDF value parent category (if applicable)
| 0 | Treatment and demolition works & Facilitating works
| 1 | Sub-structure
| 2 | Super structure
| 3 | Finishes
| 4 | FF&E
| 5 | Building Services/ MEP
| 6 | Pre-fabricated buildings and units
| 7 | Works to existing buildings
| 8 | External works
| 0.1 | Treatment and demolition works & Facilitating works |  | 0
| 1.1 | Foundations and piling |  | 1
| 1.2 | Basement retaining walls and lowest slab |  | 1
| 2.1 | Frame |  | 2
| 2.2 | Upper floors |  | 2
| 2.3 | Roof |  | 2
| 2.4 | Stairs, ramps and safety guarding |  | 2
| 2.5 | External envelope including roof finishes |  | 2
| 2.6 | Windows and ext doors |  | 2
| 2.7 | Internal walls |  | 2
| 2.8 | Internal doors |  | 2
| 3.1 | Wall finishes |  | 3
| 3.2 | Floor finishes |  | 3
| 3.3 | Ceiling finishes |  | 3
| 4.1 | General FF&E |  | 4
| 4.2 | Kitchen equipment |  | 4
| 4.3 | Special equipment |  | 4
| 4.4 | Loose FF&E |  | 4
| 4.5 | IT |  | 4
| 4.6 | Audio and visual |  | 4
| 5.1 | Public Health |  | 5
| 5.2 | Heating, Ventilation and Cooling (HVAC) |  | 5
| 5.3 | Electrical installations |  | 5
| 5.4 | On site renewable energy generation |  | 5
| 5.5 | Systems including Life safety, Fuel, Lift, Waste, and Builders work |  | 5
| 6.0 | Pre-fabricated buildings and building units |  | 6
| 7.1 | Alterations |  | 7
| 7.2 | Repairs, Cleaning and Renovation |  | 7
| 7.3 | Damp-proof courses/fungus and beetle eradication |  | 7
| 8.1 | Roads, paths, pavings, surfaces, Fencing, railings, walls, External fixtures |  | 8
| 8.2 | Soft landscape, planting, irrigation |  | 8
| 8.3 | External drainage, External services, Minor building works |  | 8
| 0.1.1 | Toxic/contaminated material treatment & Demolition works |  | 0.1
| 0.1.2 | Facilitating works |  | 0.1
| 1.1.1 | Foundations and piling |  | 1.1
| 1.2.1 | Lowest slab |  | 1.2
| 1.2.2 | Suspended slabs |  | 1.2
| 1.2.3 | Basement retaining walls |  | 1.2
| 2.1.1 | Frame (vertical) - columns/ structural walls & braces |  | 2.1
| 2.1.2 | Frame (Horizontal) - beams, joists & braces |  | 2.1
| 2.2.1 | Upper floor - structural slabs |  | 2.2
| 2.2.2 | Upper floor - non-structural slabs |  | 2.2
| 2.3.1 | Roof - structural slabs |  | 2.3
| 2.4.1 | Stairs |  | 2.4
| 2.4.2 | Ramps |  | 2.4
| 2.4.3 | Safety and access ladders, chutes, slides and guarding |  | 2.4
| 2.5.1 | External - opaque envelope |  | 2.5
| 2.5.2 | External - full height glazing systems |  | 2.5
| 2.5.3 | External - roof finishes/coverings |  | 2.5
| 2.5.4 | External - safety systems |  | 2.5
| 2.6.1 | Windows - vertical |  | 2.6
| 2.6.2 | Windows - roof or horizontal |  | 2.6
| 2.6.3 | External doors |  | 2.6
| 2.7.1 | Internal walls - solid |  | 2.7
| 2.7.2 | Internal walls - non-structural glazed walls, windows and vision panels |  | 2.7
| 3.2.1 | Raised access floor or specialist sprung floors |  | 3.2
| 3.2.2 | Non-structural screed |  | 3.2
| 3.2.3 | Floor finishes |  | 3.2
| 5.1.1 | Sanitaryware |  | 5.1
| 5.1.2 | Cold water systems |  | 5.1
| 5.1.3 | Drainage and rainwater |  | 5.1
| 5.2.1 | Space heating and hot water |  | 5.2
| 5.2.2 | Dedicated cooling installations |  | 5.2
| 5.2.3 | Air movement |  | 5.2
| 5.2.4 | Ventilation air terminals, ductwork and fire safety |  | 5.2
| 5.3.1 | Lighting |  | 5.3
| 5.3.2 | Electrical services for power, communications, security, IT and fire detection |  | 5.3
| 5.4.1 | On site renewable energy generation |  | 5.4
| 5.5.1 | Life safety |  | 5.5
| 5.5.2 | Fuel installations |  | 5.5
| 5.5.3 | Lift and conveyor installations |  | 5.5
| 5.5.4 | Specialised and communal waste disposal |  | 5.5
| 5.5.5 | Specialist installations & maintenance |  | 5.5
| 5.5.6 | Builders work in connection with services |  | 5.5
| 8.1.1 | Roads, paths, pavings, surfaces |  | 8.1
| 8.1.2 | Fencing, railings, walls |  | 8.1
| 8.1.3 | External fixtures |  | 8.1
| 8.3.1 | External drainage |  | 8.3
| 8.3.2 | External services |  | 8.3
| 8.3.3 | Minor building works, ancillary |  | 8.3
| 0.1.1.1 | Toxic/contaminated material treatment | Removal and disposal of any hazardous materials (eg asbestos), including any material from existing services installations or tanks or removal of toxic chemicals. Environmental treatment or removal of contaminated ground. Eradication of plant growth. | 0.1.1
| 0.1.1.2 | Demolition works | Demolition in this context is anything that covers a more extensive scope of works than alterations. Removal/deconstruction/demolition of existing structure, envelope, fabric, fittings and services of an existing building such as required to create clear site conditions for new asset. Removing and disposing of complete building or structure including services, fittings and finishes. | 0.1.1
| 0.1.2.1 | Temporary supports | Temporary fencing, provision of support to unstable structures but not forming part of the ardpanent works. Does not include supports for facade retention, which is included below. Any removal or disposal also included. | 0.1.2
| 0.1.2.2 | Facade retention | Works related to facade retention. Includes addition and removal of any dedicated, facade supports required. May include ardpanent additions such as dead, raking, flying or box shores, wall plates, needles, brackets, blockings, wedges, dog-irons or other similar metal work. Foundations to any shores. | 0.1.2
| 0.1.2.3 | Specialist groundworks | Site de-watering and pumping. Soil stabilisation, site formation and slope treatment including erosion control, specialist site surface clearance not included in 8.1 Site Preparation below (clearing, grubbing, topsoil stripping, tree felling, minor earthwork removals). Gas venting. | 0.1.2
| 0.1.2.4 | Temporary diversion works | Temporary surface drainage, temporary protection, diversion and relocation of public utilities. Include works required to divert and re-instate for new asset/clear ground condition. | 0.1.2
| 0.1.2.5 | Extraordinary site investigations | Archaeological investigations, wildlife mitigation measures (relocation to new habitat/protection/barriers). | 0.1.2
| 0.1.2.6 | Site preparation works | Covers getting the whole site to formation level, including the building footprint. Earthworks required to create new paths and roadways (including any disposal required). Disposal or management of surface/groundwater. General (non-specialist) vegetaion removel, tree felling, tree protection, extraction and disposal of old piles. Breaking out and disposal of existing sub-structures, hard surfacing, drainage systems, utilities networks. Filling of dis-used manholes, shafts and pits. Removal of underground storage tanks. | 0.1.2
| 1.1.1.0 | Foundations and piling | Strips, rafts, piling, pile caps and underpinning. Foundations up to top of lowest floor slabs (inc insulation and waterproofing). Include breaking out of hard surfaces, excavations required, disposal and earthwork support. (Any vertical supports for basements included below.) Includes drainage and services within the building footprint to the point of the first junction or manhole outside of this area. | 1.1.1
| 1.2.1.0 | Lowest slab | Entire lowest floor assembly below the underside of screed or lowest floor slab. Can be ground bearing or suspended. To include any structural screed and underslab waterproofing and insulation. Formation of sumps, pits, chambers, tanks, swimming pool base integral to the lowest floor construction. Non-structural items including screed, insulation/DPM above slab, | 1.2.1
| 1.2.2.0 | Suspended slabs | Slabs within the basement box. Can include a slab that forms the entrance to the building where the ground is sloping. For the purposes of this measurement the ground slab is the highest one you can enter the building from. Entrance slab and those suspended below are included in this category, while those above are included in the upper floor slabs. | 1.2.2
| 1.2.3.0 | Basement retaining walls | Basement retaining walls (inc. vertical retaining structure, insulation and waterproofing external to the wall). To include lift pit lateral supports and any ardpanent, vertical retaining structures within building envelope. | 1.2.3
| 2.1.1.0 | Frame (vertical) - columns/ structural walls & braces | Structural vertical framed elements including columns, structural walls or braces that are supporting a floor or roof (inc. connections, formwork, ardpanent structural casing and any fire proofing). Core and shear walls are included here. | 2.1.1
| 2.1.2.0 | Frame (Horizontal) - beams, joists & braces | Horizontal structural framed elements including beams, joists or braces (inc. connections and any fire proofing). Will include any structural framing for roof (e.g. where pitched) and external or internal wall assembly (e.g. secondary framing, lintels or wind posts without which architectural wall elements would fail). Note: monolithic beam structures cast with the structural slab are included in 2.2.1. | 2.1.2
| 2.2.1.0 | Upper floor - structural slabs | Horizontal structural slabs above the lowest and suspended slabs. Including monolithic horizontal beams or joists (inc. connections, formwork, ardpanent structural casing and any fire proofing). | 2.2.1
| 2.2.2.0 | Upper floor - non-structural slabs | Horizontal, non-structural slabs above the lowest and suspended slabs (inc. any slab to slab connections, fire proofing and ardpanent formwork or lining that is integral to the system). Structural support or enclosures for tanks or pools (above lowest slab level). Includes: Mezzanine structures, Structural slabs to corridors or bridges (internal or external), Maintenance routes or interstitial plant floor, Structure to support tiered seating, internal galleries. | 2.2.2
| 2.3.1.0 | Roof - structural slabs | Includes roof structural slab that forms primary support to roof or thermal enclosure/weather protection to an internal space below. This would include terraces, inset balconies, bolt on balcony structures or podium landscaping (inc. formwork, structural screed, ardpanent structural casing and any fire proofing). Insulation, weather protection, rainwater goods/drainage and final finish to roof included in 2.5 below. | 2.3.1
| 2.4.1.0 | Stairs | Stairs flights excluding any final finishes but inc any fire proofing. Include connections, but ensure not to double count horizontal slab or structure. Include the structural element of any balustrade. Architectural balustrade linings included in internal assemblies and finishes. Where stairs are external but connected to it and required for the escape strategy of the asset, include them within the building calculation. If part of the external works, including them in category 8. | 2.4.1
| 2.4.2.0 | Ramps | Ramps lengths excluding any final finishes but inc any fire proofing. Include connections, but ensure not to double count horizontal slab or structure. Include the structural element of any balustrade. Architectural balustrade linings included in internal assemblies and finishes. Where ramps are external but connected to it and required for the escape strategy of the asset, include them within this category. If part of the external works, including them in category 8. | 2.4.2
| 2.4.3.0 | Safety and access ladders, chutes, slides and guarding | Internal and external vertical access ladders for fire escape, access or maintenance. Chute or slide linings within structural and boarded enclosures. Including finishes and fixings. Internal/external balcony and/or roof guarding including structure and finishes where this is not part of the thermal line of the building. Includes juliette balcony guarding. | 2.4.3
| 2.5.1.0 | External - opaque envelope | External wall build up outside to inside, including final internal boarding, excluding specialist internal linings and final finishes. Including: all fixings and bracketry to connect back to primary and SFS package; ties, DPMs, cavity trays, closers, fire barriers and reveals; external shading, canopies, shutters, not part of the window/glazing/door system; architectural boarding and finishes to balcony guarding; louvred or grille assemblies; roller shutters; external rainwater goods; insulated underside of returns; parapets and railings; chimneys/green walls. | 2.5.1
| 2.5.2.0 | External - full height glazing systems | Floor to ceiling curtain walling or untised/framed construction or structural glazing. Including glazed units, gaskets, framing, bracketry and connections back to structure. Where same system includes solid or insulated spandrel panels include these here. Include films, blinds, insect protection that are integral to glazing system. Include any photovoltaic material integral to the thermal and weather protection of the building. If energy-generation is building mounted but not part of the thermal envelope include in MEP below. Include glazed shop fronts where these are full height. Where external doors are integrated into glazed screens and cannot be separated, please see note in external doors below. | 2.5.2
| 2.5.3.0 | External - roof finishes/coverings | Solid roof finishes above structure including non-structural screeds for falls, waterproofing, insulation and final finish including green rooves. Where eaves hang out over external walls those are included. Finishes to balconies and terraces about structure where these form part of the thermal line are included here. Include external rainwater goods and rainwater drainage equipment/ guttering that might runs horizontally to falls externally over roof assemblies. Access or AOV hatches that form part of the thermal roofline. | 2.5.3
| 2.5.4.0 | External - safety systems | Including fall protection/safety equipment for cleaning and maintenance operatives (e.g. handrails, latchways, cradle systems). For powered equipment include all parts of the system, but power distribution is included in MEP below. | 2.5.4
| 2.6.1.0 | Windows - vertical | Windows that are punched into a solid wall construction and are part of the thermal building line. Including vertical dormer windows. Include films, blinds, shutters insect protection that are integral to glazing system and not separately building mounted. Including cills. | 2.6.1
| 2.6.2.0 | Windows - roof or horizontal | Rooflights and structural glazed rooves that form the thermal and weather protection as part of a roof construction. Including frame, trims, thresholds, ironmongery, closers. Include films, blinds, shutters, insect protection that are integral to system and not separately building mounted. For automatic opening include all parts of the system, but power distribution is included in MEP below. | 2.6.2
| 2.6.3.0 | External doors | External doors that form part of the thermal building line whether solid, glazed or revolving. Fanlights or sidelights integral to the door system are included. Including frame, trims, thresholds, ironmongery, closers. Include films, blinds, shutters, insect protection that are integral to door system and not separately building mounted. For automatic doors include all parts of the system, but power distribution is included in MEP below. | 2.6.3
| 2.7.1.0 | Internal walls -solid | Non-structural/non-loadbearing internal wall assemblies including studs from floor to ceiling and boarding. Includes: unfinished boarded linings to structural walls, internal boarding to balcony walls and stair/ramp balustrades, insulation, internal cubicle systems, internal planters, internal green walls, deflection heads. | 2.7.1
| 2.7.2.0 | Internal walls - non-structural glazed walls, windows and vision panels | Non-structural/non-loadbearing internal glazed wall assemblies. Includes: framing and fixings, integral blinds, films, punched windows in solid walls. Where internal doors are integrated into glazed screens and cannot be separated, please see note in internal doors below. | 2.7.2
| 2.8.0.0 | Internal doors | Internal doors inc. movable walls, sliding, folding doors, fire shutters and doors in glazed screens. Fanlights or sidelights integral to the door system are included. Including framing, trims, thresholds, fixings, vision panels, ironmongery, hinges, closers, hooks, fire/acoustic seals, integral blinds and films. | 2.8
| 3.1.0.0 | Wall finishes | Internal wall finishes and specialist architectural linings applied/sprayed/painted over general boarding or structural elements. Include: taping, skim coats and plastering, final wall finish, skirtings, trims, adhesive/framing, fire protection, tiled finishes, vertical acoustic panelling, wall protection. | 3.1
| 3.2.1.0 | Raised access floor or specialist sprung floors | Raised access/floating floors, specialist sprung floors. Including internal and any external areas under cover and cavity barriers in any floor voids. Include the concrete dust sealer in this category. | 3.2.1
| 3.2.2.0 | Non-structural screed | Non-structural screed or insulation to make up floor to tinal finish. Including internal and any external areas under cover. | 3.2.2
| 3.2.3.0 | Floor finishes | Internal floor finishes above structure. Including internal and any external areas under cover, internal stairs (risers and treads) and/or ramps within the designated footprint. Final architectural finish including tiles, sheet flooring, painting, sealing, adhesive fixings, boarding, mats and matwells. Tiled linings to swimming pools included here. Line markings in internal car parks/sports halls, etc. | 3.2.3
| 3.3.0.0 | Ceiling finishes | Internal ceiling finishes and specialist architectural linings applied/sprayed/ mounted/hung/painted from horizontal structural elements (slabs and beams). Include: boarding, insulation, taping, skim coats and plastering, final finish and any trims, adhesive/framing/fixing, access hatches, fire protection and cavity barriers in ceiling voids, acoustic panelling/systems. | 3.3
| 4.1.0.0 | General FF&E | Fittings that are part of the building fabric and loose items. Built in counters, desks, drawers, cupboards, kitchen units, storage, lockers, seating, mirrors, fireplace/hearth, statutory safety signage. Blinds/curtains, bird/insect/animal control, bins, chairs, tables, desks, rugs, lamps, wayfinding signage, whiteboards, loose fire fighting equipment, decorative art, planting, vending machines. Includes items that do not involve plumbing like shower screens, hand dryers, hooks. | 4.1
| 4.2.0.0 | Kitchen equipment | Including plug-in and fixed appliances and white goods, cookers, fridge, freezer, dishwasher. | 4.2
| 4.3.0.0 | Special equipment | Equipment that would be required only related to a specialist use including sports, leisure, entertainment, theatrical, medical, research or laboratory functions. Fixed accessibility equipment like hoists. Specialist gas terminals/taps. | 4.3
| 4.4.0.0 | Loose FF&E | Loose (usually client supply) fittings, furniture and equipment (that would not fall out of the building if turned upside down). Including specialist theatrical equipment. | 4.4
| 4.5.0.0 | IT | Loose (usually client supply) IT items including computers CRAH units. Telephones and WiFi. Cabling contained below in MEP electrical. | 4.5
| 4.6.0.0 | Audio and visual | Audio/visual equipment (usually client supply) including screens, mics, speakers, projection systems. Cabling contained below in MEP electrical. | 4.6
| 5.1.1.0 | Sanitaryware | Sanitaryware - any appliance that is ardpanently plumbed into the washing or toilet areas. Including toilet, cistern, shower tray, bath, taps, controls, shower heads, basin units, sink, instant hot water heater, washing machine, dishwasher, autoclave. | 5.1.1
| 5.1.2.1 | Cold water systems | Thermostat, thermal meters, cold water meters, pumps/booster set, other meters, pipework, pipe insulation, support/hanger, frost protection and trace heating equipment. | 5.1.2
| 5.1.2.2 | Cold water storage | Storage tank, CAT 5 system, Treatment and filtration system for wholesome water. | 5.1.2
| 5.1.3.1 | Surface water/rainwater/foul water drainage | Piping, insulation, support, rainwater storage tank, attenuation, outlets, pumps, downpipes), sewage piping, condensate piping, insulation, support, cistern, traps, pump, drain. | 5.1.3
| 5.1.3.2 | Water reuse systems | Grey water/rain water harvesting storage tank, pipework and treatment equipment inside the building line. | 5.1.3
| 5.2.1.1 | Heat & Hot water generation equipment | Gas/electric boiler, air/water/ground heat pumps, chiller, local water heater, wood burning stove, biomass boiler, solar thermal. Communal heating systems where housed within the building footprint until it gets to the meter. Plate heat exchanger and hot water generation equipment (e.g. calorifier). | 5.2.1
| 5.2.1.2 | Heat & hot water distribution, control, ancillaries, emitters, exchangers/ terminal units | Electric radiator, wet radiator, underfloor heating, etc. heat interface unit, plate heat exchanger, pumps, mechanical switchboard, pressurisation unit, dosing pot, BC box, dehumidifier, vibration mounts, thermostat, thermal meters, hot water meter, pipework, pipe insulation, support/hanger, frost protection and trace heating equipment. | 5.2.1
| 5.2.1.3 | Heat storage equipment | Hot water store, buffer vessel, expansion vessel. | 5.2.1
| 5.2.2.1 | Cooling generation equipment | Cooling tower, fan coil units. | 5.2.2
| 5.2.2.2 | Cooling emitter, exchangers/ terminal units, ancillaries and control, distribution, storage | Cold water store, buffer vessel, expansion vessel for cooling, pumps, mechanical switchboard, pressurisation unit, dosing pot, BC box, dehumidifier, vibration mounts, thermostat, thermal meters, cold water meter, pipework, pipe insulation, support/hanger, frost protection and trace heating equipment. | 5.2.2
| 5.2.3.0 | Air movement | Fans, MVHR, AHU, ceiling fans, Kitchen ventilation, air curtains. | 5.2.3
| 5.2.4.1 | Air terminals | Diffusers, grilles, VAV, Louvre, CAV, etc. | 5.2.4
| 5.2.4.2 | Ductwork & ancilleries | Ductwork, insulation, support, fire rated ductwork, support. | 5.2.4
| 5.2.4.3 | Control dampers, attenuation and fIre safety related to ventilation equipment | VAV damper, volume control damper, fire damper, fume and smoke extraction. Motorised fire smoke damper, stair case pressurisation, fire rated fans, pressure relief dampers, controls, louvres, gas extract. Also including acoustic attenuation. | 5.2.4
| 5.3.1.1 | Internal lighting | Internal light fixtures, outlet, junction box, socket, light control, cable, switch. | 5.3.1
| 5.3.1.2 | External lighting (building mounted) | Lamps/ poles/ supports etc that are building mounted. External light fixtures, outlet, junction box, socket, light control, cable, switch. | 5.3.1
| 5.3.1.3 | Emergency lighting | Emergency lights, controls, cable, switch. | 5.3.1
| 5.3.1.4 | Other lighting | Task lighting, stage/entertainment lighting, retail display lighting, architectural lighting including associated light fixture, outlet, junction box, socket, light control, cable, switch. | 5.3.1
| 5.3.2.1 | Electrical power | Includes internal and building mounted installations. Power cable, cable trays containment, panel board/ distribution, back up equipment, busbar, transformer, sockets/ switches, floor boxes, sensors. It includes high voltage, low voltage, small power, containment. | 5.3.2
| 5.3.2.2 | ELV/ Communications/Security | ELV: Low, medium and high voltage systems; Security: CCTV equipment, security sensors and alarm; Communications and audio visual equipment | 5.3.2
| 5.3.2.3 | IT & Data | IT equipment: anything related to data, e.g. wifi equipment, server, backbone and structured cabling (cat6, etc.), computers, printers, data cabinets, patch panels, etc. | 5.3.2
| 5.3.2.4 | BMS | BMS/controllers on fan coils, outstation, main controller system with computer (headend), cabling required, control valves, sensors for temperature statistics, etc. | 5.3.2
| 5.3.2.5 | Electricity back up generation | UPS back up generation, battery supply, stand by generators within the building line. | 5.3.2
| 5.3.2.6 | Fire detection & alarm | Fire alarm systems including detection, cabling, fire fighting panel and final call unit. | 5.3.2
| 5.4.1.1 | Renewable energy - electrical generation onsite and building mounted | Solar PV panel, inverter, wind turbine, water turbine building mounted or within building footprint. | 5.4.1
| 5.4.1.2 | Renewable energy - storage onsite | battery within building footprint. | 5.4.1
| 5.5.1.1 | Sprinkler system | Pipes, heads, valves, tank, hose, pumps. | 5.5.1
| 5.5.1.2 | Fire fighting systems | Dry and wet riser, hydrant, within designated building footprint, AOV controls/ sensors, fire suppression system. | 5.5.1
| 5.5.1.3 | Lightning protection/earth bonding | Lightning conductor, earth rods. | 5.5.1
| 5.5.2.0 | Fuel installations | All fuel supplies other than electric, anything pumped or pressurised. Gas equipment: connection, Gas meter, pressure regulator, pipes, valves; Fuel storage tank on site, dry stores; Augers | 5.5.2
| 5.5.3.1 | Lift, stair lift, lifting platform | To include the systems, but power to the system included in Electrical Installations. | 5.5.3
| 5.5.3.2 | Escalators and moving walkways | To include the systems, but power to the system included in Electrical Installations. | 5.5.3
| 5.5.4.0 | Specialised and communal waste disposal | Refuse, incinerators and any systems for specialist/ communal waste streams and disposal installation. | 5.5.4
| 5.5.5.0 | Specialist installations & maintenance | Equipment that is specialist but not fixed (labs, cold rooms, hospitals, museums, religious buildings). Maintenance equipment, Powered building signage, laboratory gases, carbon capture, central vacuum systems, etc. | 5.5.5
| 5.5.6.0 | Builders work in connection with services | Sleeves, fire stopping to protect penetrations (not within ducts/systems), access platform, step overs, plinths. | 5.5.6
| 6.0.0.0 | Pre-fabricated buildings and building units | Only include Category 1 MMC (volumetric off-site) in this category and only report total emissions at concept stage. Following this, the pre-fabricated volumetric elements must be broken downs into their constituent building elements. | 6.0
| 7.1.0.0 | Alterations | Minor removal/alteration/cutting back of minor portion of existing structure, envelope, fabric, fittings and services of an existing building. Deemed minor enough not to report under demolitions above. | 7.1
| 7.2.0.0 | Repairs, Cleaning and General Renovation works | Materials and processes required for repairs to retained items (masonry, concrete, metal, timber, plastic repairs). Removal of stains, soots, growths, vegetation, bird droppings and similar. | 7.2
| 7.3.0.0 | Damp-proof courses/fungus and beetle eradication | Injecting or installation of chemical/mortar/mechanical damp-proof courses. Opening up works and cutting out or chemical treatment of infested existing building material. | 7.3
| 8.1.1.0 | Roads, paths, pavings, surfaces | Preparation of sub-base works, blinding, in-situ concrete, kerbs, macadam, masonry paving, gravel, surfaces for playgrounds/sports. Drainage management (cat's eyes, tree grilles, traffic calming). Steps and ramps outside building line. | 8.1.1
| 8.1.2.0 | Fencing, railings, walls | Timber, metal, concrete, masonry fencing, railing, gates, walls that are external and not part of the building thermal envelope. Includes retaining walls not part of the building, gabions, and associated substructures. | 8.1.2
| 8.1.3.0 | External fixtures | Site street furniture, gates, turnstiles, bollards, seats, litter bins, cycle stands, directional signage, flag poles, playground equipment, shelters, sculptures, ornamental water features. | 8.1.3
| 8.2.0.0 | Soft landscape, planting, irrigation | Seeding and turfing, preparing soil, hedges, shrubs, trees, reed beds. Irrigation systems including pipelines, storage tanks, controls. Sub-structure for tree pits in hard landscape areas. | 8.2
| 8.3.1.0 | External drainage | Foul water/surface water/land drainage from first manhole beyond the building. Including trenches, pipelines, gullies, pumping stations, soakaways, cesspools, petrol interceptors, and SUDS (not planted). | 8.3.1
| 8.3.2.0 | External services | Piped water supply, high/low voltage electricity distribution from undertaker, natural gas supply/LPG distribution, telecommunications/IT connections from provider, external fuel storage, external site/street lighting, external security/CCTV. | 8.3.2
| 8.3.3.0 | Minor building works, ancillary | Refurbishment/alteration to existing separate external small ancillary buildings (boiler houses, sub-stations, guard huts, bicycle stores). Small repairs to fencing/walls/barriers. Under-pinning to existing external walls. | 8.3.3

## OpenBDFMaterialClassification
Value in your format | OpenBDF enum value | OpenBDF value display name | OpenBDF value description (if any) | OpenBDF value parent category (if applicable)
| 1.1 | Wood | Bio-based materials
| 1.2 | Bio-based insulation | Bio-based materials
| 1.0 | Other bio-based materials | Bio-based materials
| 2.1 | Plastics (PC, PE, PP, PU, PVC) | Fossil-based materials
| 2.2 | Fossil-based insulation | Fossil-based materials
| 2.0 | Other fossil energy materials | Fossil-based materials
| 3.1 | Aluminum | Metal materials
| 3.2 | Steel | Metal materials
| 3.3 | Brass, copper | Metal materials
| 3.0 | Other metal materials | Metal materials
| 4.1 | Brick | Non-metallic minerals
| 4.2 | Concrete | Non-metallic minerals
| 4.3 | Glass | Non-metallic minerals
| 4.4 | Mineral insulation | Non-metallic minerals
| 4.0 | Other non-metallic minerals | Non-metallic minerals
| 0.0 | Undefined materials | Undefined materials