## General Info
Group | Sub-group | Attribute Name | Field Code | Description | Datatype | Constraint | Units | Requirements | Value
Project | Administrative data | Project ID | project_id | Unique ID assigned to this specific project. | string | max 200 chars |  | Recommended
Project | Administrative data | Project Unit System | project_units | Unit system used in the assessment. | ProjectUnits |  |  | Required
Project | Administrative data | Project name | project_name | Name of the project. | string | max 200 chars |  | Recommended
Project | Administrative data | Project description | project_description | General description of the project. | string | max 500 chars |  | Optional
Project | Administrative data | Project construction type | project_construction_type | Construction type of the project. | ConstructionType |  |  | Required
Project | Administrative data | Country | project_country | Country where the project is located. | Country |  |  | Required
Project | Administrative data | City | project_city | City where the project is located. | string | max 200 chars |  | Optional
Project | Administrative data | State | project_state | State, province, or country subdivision. | string | max 200 chars |  | Recommended
Project | Administrative data | Address | project_address | Address of the project. | string | max 200 chars |  | Recommended
Project | Administrative data | Owner / Client name | project_owner_name | Individual or entity that owns the project. | string | max 200 chars |  | Optional
Project | Administrative data | Date of assessment | project_date_assessment | Date of the life-cycle assessment conducted by the assessor. | date |  |  | Recommended
Project | Administrative data | Third party verified | project_third_verified | Whether the project LCA is verified by a third party. | boolean |  |  | Recommended
Project | Administrative data | Third party verifier name | project_third_verifier_name | Name of the third-party verifier. | string | max 200 chars |  | Recommended
Project | Administrative data | Verification date | project_verification_date | Date of third-party verification. | date |  |  | Optional
Project | Administrative data | GFA measurement method | project_gfa_method | Gross Floor Area measurement method. | GFAMeasurementMethod |  |  | Recommended
Project | Administrative data | Certification | project_certification | Indicate if a sustainability certification was used for the project. | boolean |  |  | Recommended
Project | Administrative data | Certification name | project_certification_name | Sustainability certification applied for the project. | string | max 200 chars |  | Recommended
Project | Administrative data | Certification application date | project_certification_date | Date of certification application. | date |  |  | Recommended
Project | Administrative data | Certification application ID | project_certification_id | Unique ID assigned to the certification application. | string | max 200 chars |  | Optional
Project | Administrative data | Project permit application date | project_permit_date | Date of application for construction permit. | date |  |  | Recommended
Project | Administrative data | Project permit ID | project_permit_id | Unique ID of the project permit. | string | max 200 chars |  | Recommended
Project | Administrative data | Project total plot area | project_plot_area | Total plot area of the project. | Decimal |  | m2 | Recommended
Project | Administrative data | No. of buildings | project_no_of_buildings | Total number of buildings in the project. | integer |  |  | Required
Project | Administrative data | Project phase | project_phase | Stage of the project when LCA is conducted. | ProjectPhase |  |  | Required
Project | Administrative data | Project design start date | project_design_start_date | Project design start date. | date |  |  | Recommended
Project | Project Stakeholders | Construction company name | project_construction_company_name | Name of the company constructing the project. | string | max 200 chars |  | Optional
Project | Project Stakeholders | Construction company address | project_construction_company_address | Physical location of the construction company. | string | max 200 chars |  | Optional
Project | Project Stakeholders | Contractor name | project_contractor_name | Name of the contractor executing the construction. | string | max 200 chars |  | Optional
Project | Project Stakeholders | Architect/ Engineer | project_architect_engineer_name | Name of the architect/engineer appointed on the project. | string | max 200 chars |  | Optional
Project | Project Stakeholders | Structural Engineer | project_structural_engineer_name | Name of the structural engineer appointed on the project. | string | max 200 chars |  | Optional
Project | Project Stakeholders | MEP Engineer | project_mep_engineer_name | Name of the MEP engineer appointed on the project. | string | max 200 chars |  | Optional
Project | Project Stakeholders | Environmental consultant company | project_environmental_consultant_company | Company conducting the LCA assessment. | string | max 200 chars |  | Optional
Project | Project Stakeholders | Environmental assessor name | project_environmental_assessor_name | Name of the environmental assessor. | string | max 200 chars |  | Optional
Project | Project Stakeholders | Environmental assessor contact | project_environmental_assessor_contact | Contact details of the environmental assessor. | string | max 200 chars |  | Optional
Building | Building data (general) | Building ID | building_id | Assigned identifier for the building. | string | max 200 chars |  | Recommended
Building | Building data (general) | Building GPS coordinates | building_gps_coordinates | Latitude and longitude of the building project. | string | max 100 chars |  | Recommended
Building | Building data (general) | ASHRAE climate zone typologies | building_geographic_climate_zone | ASHRAE climate zone typology. | ASHRAEClimateZone |  |  | Recommended
Building | Building data (general) | Altitude | building_altitude | Elevation of the project site above sea level. | Decimal |  | m | Recommended
Building | Building data (general) | Seismic zone | building_seismic_zone | Classification of seismic activity level. | FEMASeismicActivity |  |  | Recommended
Building | Building data (general) | Building typology | building_typology | Building category according to national classification. | BuildingTypology |  |  | Required
Building | Building data (general) | No. of individual residential units | building_residential_units | Total number of individual residential units. | integer |  |  | Recommended
Building | Building data (general) | No. of rooms in the residential units | building_rooms | Total number of rooms in residential units. | Decimal |  |  | Optional
Building | Building data (general) | Energy classification system | building_energy_classification_system | Energy classification of the building. | BuildingEnergyClassificationSystem |  |  | Recommended
Building | Building data (general) | Construction start date | building_construction_start_date | The year/date building construction officially started. | date |  |  | Optional
Building | Building data (general) | Construction end date | building_construction_end_date | The year/date building construction completed. | date |  |  | Required
Building | Building data (general) | Demolished area | building_demolished_area | Floor area dismantled or destroyed in end-of-life phase. | Decimal |  | m2 | Optional
Building | Building data (general) | Roof area | building_roof_area | Total roof surface area. | Decimal |  | m2 | Recommended
Building | Building data (general) | No. of floors (below ground) | building_floors_bg | Number of floor levels below ground. | Decimal |  |  | Recommended
Building | Building data (general) | No. of floors (above ground) | building_floors_ag | Number of floor levels above ground. | Decimal |  |  | Recommended
Building | Building data (general) | No. of parking spots (in building) | building_parking_building | Parking spots included in the building perimeter. | Decimal |  |  | Recommended
Building | Building data (general) | No. of parking spots (dislocated) | building_parking_dislocated | Parking spots dislocated from the building. | Decimal |  |  | Recommended
Building | Building data (general) | Building Element Classification Code Name | building_element_classification_code_name | Name of the custom or national building element classification code utilized. | BuildingClassificationCode |  |  | Recommended
Building | Building data (general) | Building Element Classification Code Link | building_element_classification_code_link | Link of the custom or national building element classification code utilized. | string | max 500 chars |  | Recommended
Building | Building data (general) | Building Element Classification Code Version | building_element_classification_code_version | Version of the custom or national building element classification code utilized. | string |  |  | Recommended
Building | Building data (general) | Building Element Classification Tier | building_element_classification_tier | Tiers of the custom or national building element classification covered | BuildingElementClassificationTier |  |  | Recommended
Building | Building data (technical) | Building structure type | building_structure_typology | Overall design and construction method of a building. | string | max 100 chars |  | Required
Building | Building data (technical) | Prefabricated elements | building_prefabricated_elements | Whether prefabricated elements are used. | boolean |  |  | Recommended
Building | Building data (technical) | Soil data | building_soil_data | Information about the category of soil. | SoilType |  |  | Recommended
Building | Building data (technical) | Foundation type | building_foundation_type | Construction method used to support a building below ground. | FoundationType |  |  | Required
Building | Building data (technical) | Energy demand - thermal | building_energy_demand_thermal | Energy demand for thermal space services. | Decimal |  | kWh/y | Recommended
Building | Building data (technical) | Energy demand - electric | building_energy_demand_electricity | Energy demand for electrical equipment. | Decimal |  | kWh/y | Recommended
Building | Building data (technical) | Energy supply - thermal | building_energy_supply_thermal | Energy supply from local thermal RES. | Decimal |  | kWh/y | Recommended
Building | Building data (technical) | Energy supply - electric | building_energy_supply_electricity | Energy supply from local electrical RES. | Decimal |  | kWh/y | Recommended
Building | Building data (technical) | Building primary energy source | building_primary_energy_source | Primary energy source for heating/cooling/DHW. | PrimaryEnergySource |  |  | Recommended
Building | Building data (technical) | Building BIPV description | building_bipv_description | Type and scope of BIPV. | string | max 500 chars |  | Optional
Building | Building data (geometry) | Building orientation | building_orientation | Orientation of the main façade. | BuildingFacingDirection |  |  | Recommended
Building | Building data (geometry) | Building footprint area | building_footprint | Area covered by the building on the plot. | Decimal |  | m2 | Recommended
Building | Building data (geometry) | Unconditioned floor area | building_unconditioned_area | Floor area within the building that is not conditioned. | Decimal |  | m2 | Recommended
Building | Building data (geometry) | Conditioned floor area | building_conditioned_area | Area used to calculate building zone energy performance. | Decimal |  | m2 | Recommended
Building | Building data (geometry) | Useful floor area (UFA) | building_useful_floor_area | Total area intended for primary use of the building zone. | Decimal |  | m2 | Required
Building | Building data (geometry) | Gross floor area (GFA) | building_gross_floor_area | Total gross floor area. | Decimal |  | m2 | Required
Building | Building data (geometry) | Gross floor area (GFA) Standard | building_gross_floor_area_standard | Definition of GFA according to national standards. | GrossFloorAreaStandard |  |  | Recommended
Building | Building data (geometry) | Circulation area | building_circulation_area | Total circulation area. | Decimal |  | m2 | Optional
Building | Building data (geometry) | Technical area | building_technical_area | Total area reserved for building services and equipment. | Decimal |  | m2 | Optional
Building | Building data (geometry) | Built floor area (BFA) | building_built_floor_area | GFA plus parking area located inside the building shell. | Decimal |  | m2 | Recommended
Building | Building data (geometry) | Building envelope area | building_envelope_area | Total area of the building envelope. | Decimal |  | m2 | Recommended
Building | Building data (geometry) | Window area | building_window_area | Combined surface area of all windows. | Decimal |  | m2 | Recommended
Building | Building data (geometry) | Wall area (interior) | building_wall_area_interior | Total surface area of internal walls. | Decimal |  | m2 | Recommended
Building | Building data (geometry) | Enclosed parking area | building_enclosed_parking_area | Parking area enclosed and/or attached to the building shell. | Decimal |  | m2 | Recommended
Building | Building data (geometry) | Building height | building_height | Total height of the building above finished ground level. | Decimal |  | m | Recommended
Building | Building data (geometry) | Average floor height | building_floor_height | Average vertical distance between finished floors. | Decimal |  | m | Recommended
Building | Building data (geometry) | Building volume | building_volume | Gross building volume. | Decimal |  | m3 | Recommended
Building | Building data (geometry) | Occupancy count | building_occupancy_count | Estimated occupancy count. | Decimal |  |  | Recommended
LCA | Goal & Scope | LCA goal | lca_goal | Goal of the study. | string |  |  | Required
LCA | Goal & Scope | Reference Unit | lca_reference_unit | Reference unit the results are primarily expressed for. | string | max 200 chars |  | Required
LCA | Goal & Scope | Required Service Life (RSL) | lca_rsl | Duration over which the environmental impacts of a building are assessed, typically ranging from 50 to 100 years. | string | max 200 chars |  | Required
LCA | Goal & Scope | Functional unit | lca_functional_unit | Functional equivalence specified for the assessment. | string | max 200 chars |  | Required
LCA | Administrative data | Building regulation / Code | lca_building_regulation_code | Building regulation and code compliance methodology. | string | max 200 chars |  | Required
LCA | LCA inventory | LCA Software name | lca_software_name | Details of the software used for LCA calculation. | string | max 200 chars |  | Recommended
LCA | LCA inventory | LCA software publisher | lca_software_publisher | Company or entity that publishes the software. | string | max 200 chars |  | Optional
LCA | LCA inventory | LCA software version | lca_software_version | Specific version number of the software being used. | string | max 200 chars |  | Optional
LCA | LCA impact assessment | LCA database name | lca_database_name | Background database name. | string | max 200 chars |  | Required
LCA | LCA impact assessment | LCA database version | lca_database_version | Background data version or I-O source. | string | max 200 chars |  | Recommended
LCA | LCA impact assessment | LCA temporal approach | lca_temporal_approach | Type of LCA (e.g., probabilistic, dynamic, probabilistic, prospective) | LCATemporalApproach |  |  | Optional
LCA | LCA impact assessment | LCI modeling approach | lca_lci_modeling_approach | Type of Life Cycle Inventory (LCI) Modeling Approach | LCIModelingApproach_ISO14040_44 |  |  | Optional
LCA | LCA impact assessment | Life Cycle System Boundary | lca_cycle_system_boundary | Different Life Cycle Assessment (LCA) stages depending on where you start and stop measuring. | LifeCycleSystemBoundary_ISO14040_43 |  |  | Required
LCA | LCA impact assessment | LCIA Methodology | lcia_methodology | Impact assessment method (for GHG emissions, GWP indicator). | LCIAMethodology |  |  | Required
LCA | LCA impact assessment | Biogenic Carbon | lca_biogenic_carbon | Biogenic carbon included in assessment. | boolean |  |  | Recommended
LCA | LCA impact assessment | Biogenic Carbon Accounting Method | lca_biogenic_method | Method used for biogenic carbon accounting. | BiogenicCarbonAccounting |  |  | Recommended
LCA | LCA impact assessment | LCA Material Quantities Source | lca_material_source | Main source of material quantities. | MaterialQuantitiesSource |  |  | Required
LCA | LCA impact assessment | Global Warming Potential - Total | lca_gwp_total | Life cycle impact included. | boolean |  |  | Required
LCA | LCA impact assessment | Global Warming Potential - Fossil | lca_gwp_f_total | Life cycle impact included. | boolean |  |  | Required
LCA | LCA impact assessment | Global Warming Potential - Biogenic | lca_gwp_b_total | Life cycle impact included. | boolean |  |  | Required
LCA | LCA impact assessment | Global Warming Potential - Land Use and Land Use Change | lca_gwp_luc_total | Life cycle impact included. | boolean |  |  | Required
LCA | LCA impact assessment | Ozone Depletion Potential (Stratospheric) | lca_odp_total | Life cycle impact included. | boolean |  |  | Required
LCA | LCA impact assessment | Acidification Potential | lca_ap_total | Life cycle impact included. | boolean |  |  | Required
LCA | LCA impact assessment | Eutrophication Potential (Total/Generic) | lca_ep_total | Life cycle impact included. | boolean |  |  | Required
LCA | LCA impact assessment | Eutrophication Potential - Freshwater | lca_ep_af_total | Life cycle impact included. | boolean |  |  | Required
LCA | LCA impact assessment | Eutrophication Potential - Marine | lca_ep_am_total | Life cycle impact included. | boolean |  |  | Required
LCA | LCA impact assessment | Eutrophication Potential - Terrestrial | lca_ep_t_total | Life cycle impact included. | boolean |  |  | Required
LCA | LCA impact assessment | Photochemical Ozone Creation Potential | lca_pocp_total | Life cycle impact included. | boolean |  |  | Required
LCA | LCA impact assessment | Smog Formation Potential | lca_sfp_total | Life cycle impact included. | boolean |  |  | Required
LCA | LCA impact assessment | Photochemical Ozone Formation Potential | lca_pofp_total | Life cycle impact included. | boolean |  |  | Required
LCA | LCA impact assessment | Abiotic Depletion Potential - Minerals and Metals (Non-fossil) | lca_adpmm_total | Life cycle impact included. | boolean |  |  | Required
LCA | LCA impact assessment | Abiotic Depletion Potential - Fossil Resources | lca_adpf_total | Life cycle impact included. | boolean |  |  | Required
LCA | LCA impact assessment | Water Deprivation Potential | lca_wdp_total | Life cycle impact included. | boolean |  |  | Required
LCA | LCA impact assessment | Primary Energy Renewable (excluding resources used as raw materials) | lca_pere_total | Life cycle impact included. | boolean |  |  | Required
LCA | LCA impact assessment | Primary Energy Non-Renewable (excluding resources used as raw materials) | lca_penre_total | Life cycle impact included. | boolean |  |  | Required
LCA | LCA impact assessment | Primary Energy Renewable - Total | lca_pert_total | Life cycle impact included. | boolean |  |  | Required
LCA | LCA impact assessment | Primary Energy Non-Renewable - Total | lca_penrt_total | Life cycle impact included. | boolean |  |  | Required
LCA | LCA impact assessment | A1-A3: Product Stage | lca_a1_3 | Life cycle module included. | boolean |  |  | Required
LCA | LCA impact assessment | A1 Raw Material Supply | lca_a1 | Life cycle module included. | boolean |  |  | Required
LCA | LCA impact assessment | A2 Transport | lca_a2 | Life cycle module included. | boolean |  |  | Required
LCA | LCA impact assessment | A3 Manufacturing | lca_a3 | Life cycle module included. | boolean |  |  | Required
LCA | LCA impact assessment | A4 Transport | lca_a4 | Life cycle module included. | boolean |  |  | Required
LCA | LCA impact assessment | A5 Construction/Installation: Installation of the product into the building | lca_a5 | Life cycle module included. | boolean |  |  | Required
LCA | LCA impact assessment | B1 Use: Environmental impacts arising from the product in use (eg, release of substances) | lca_b1 | Life cycle module included. | boolean |  |  | Required
LCA | LCA impact assessment | B2 Maintenance: Actions to maintain the product's functional quality (cleaning, painting) | lca_b2 | Life cycle module included. | boolean |  |  | Required
LCA | LCA impact assessment | B3 Repair: Corrective actions to return the product to a functional state | lca_b3 | Life cycle module included. | boolean |  |  | Required
LCA | LCA impact assessment | B4 Replacement: Replacing the product or parts of it at the end of its service life | lca_b4 | Life cycle module included. | boolean |  |  | Required
LCA | LCA impact assessment | B5 Refurbishment: Major changes to restore or improve performance | lca_b5 | Life cycle module included. | boolean |  |  | Required
LCA | LCA impact assessment | B6 Operational Energy Use: Energy consumption related to the building's operation (heating, cooling, lighting) | lca_b6 | Life cycle module included. | boolean |  |  | Required
LCA | LCA impact assessment | B7 Operational Water Use: Water consumption related to the building's operation | lca_b7 | Life cycle module included. | boolean |  |  | Required
LCA | LCA impact assessment | C1 De-construction/Demolition: Dismantling or demolishing the building/product | lca_c1 | Life cycle module included. | boolean |  |  | Required
LCA | LCA impact assessment | C2 Transport: Transporting the waste to processing or disposal sites | lca_c2 | Life cycle module included. | boolean |  |  | Required
LCA | LCA impact assessment | C3 Waste Processing: Processing waste for reuse, recovery, or recycling | lca_c3 | Life cycle module included. | boolean |  |  | Required
LCA | LCA impact assessment | C4 Disposal: Final disposal of waste that cannot be recovered (eg, landfill) | lca_c4 | Life cycle module included. | boolean |  |  | Required
LCA | LCA impact assessment | D Benefits and Loads Beyond the System Boundary | lca_d | Life cycle module included. | boolean |  |  | Required
LCA | LCA impact assessment | D1 Reuse, Recovery, and Recycling Potential: Net benefits or loads resulting from reusing or recycling materials (avoided emissions) | lca_d1 | Life cycle module included. | boolean |  |  | Required
LCA | LCA impact assessment | D2 Exported Energy (or Energy Recovery Potential) | lca_d2 | Life cycle module included. | boolean |  |  | Required

## Building Bill of Materials
Attribute | Floor level | Above/Below Ground | Element Class (Tier 1) | Element Class (Tier 2) | Element Class (Tier 3) | Element Class (Tier 4) | Element Class Description | OpenBDF Building Element Classification | Element Name (or ID) | OpenBDF Common Material Classification | Material Name (or ID) | Material Name from EPD database | Material EPD Database Name | Material EPD Database Link | Material Quantity (m3) | Material Quantity (m2) | Material Quantity (m) | Material Quantity (count) | Material Weight (kg) | Density
Description | Storey of the building element. | Position of the finished floor level relative to the natural or finished ground elevation. | Primary (top-level) hierarchical category of the custom or national building element classification. | Secondary hierarchical category of the custom or national building element classification. | The tertiary hierarchical category of the custom or national building element classification. | The quaternary (lowest-level) hierarchical category of the custom or national building element classification. | The Description of the custom or national element class. | The highest applicable tier of the building element within the standardized openBDF framework. | The specific, user-defined identifier for the building element. | The corresponding material classification from the standardized openBDF taxonomy. | The specific, user-defined identifier for the material. | The precise material designation as cataloged in the associated Environmental Product Declaration (EPD) database. | The nomenclature of the specific Environmental Product Declaration (EPD) dataset used. | The URL of the specific Environmental Product Declaration (EPD) dataset used. | The measured scalar amount (volume) of the custom material. | The measured scalar amount (area) of the custom material. | The measured scalar amount (length) of the custom material. | The measured scalar amount (count) of the custom material. | The absolute physical mass of the custom material. | The mass per unit volume of the custom material.
Data Type | integer | AboveBelowGround | string | string | string | string | string | OpenBDFBuildingElementClassification | string | OpenBDFMaterialClassification | string | string | string | string | Decimal | Decimal | Decimal | Decimal | Decimal | Decimal
Constraint |  |  | max 200 chars | max 200 chars | max 200 chars | max 200 chars | max 200 chars |  | max 200 chars |  | max 200 chars | max 200 chars | max 200 chars | max 200 chars
Units | [14 empty] | m3 | m2 | m | # | kg | kg/m3
Requirements | Recommended | Required | Recommended | Recommended | Recommended | Optional | Recommended | Recommended | Recommended | Optional | Required | Recommended | Recommended | Optional | Recommended | Recommended | Recommended | Recommended | Required | Recommended
User Instructions
Field Code | floor_level | above_below_ground | bec_custom_tier1 | bec_custom_tier2 | bec_custom_tier3 | bec_custom_tier4 | bec_custom_description | bec_openbdf_selection | element_name_custom | openbdf_material_name | material_name_custom | material_name_database | lca_dataset_name | lca_dataset_link | custom_material_quantity_m3 | custom_material_quantity_m2 | custom_material_quantity_m | custom_material_quantity_count | custom_material_weight_kg | custom_material_density

## LCA Results
Attribute | Global Warming Potential - Total (A1-A3) | Global Warming Potential - Total (A4) | Global Warming Potential - Total (A5) | Global Warming Potential - Total (B1) | Global Warming Potential - Total (B2) | Global Warming Potential - Total (B3) | Global Warming Potential - Total (B4) | Global Warming Potential - Total (B5) | Global Warming Potential - Total (B6) | Global Warming Potential - Total (C1) | Global Warming Potential - Total (C2) | Global Warming Potential - Total (C3) | Global Warming Potential - Total (C4) | Global Warming Potential - Total (D) | Global Warming Potential - Total (D1) | Global Warming Potential - Total (D2) | Total Global Warming Potential | Global Warming Potential - Fossil (A1-A3) | Global Warming Potential - Fossil (A4) | Global Warming Potential - Fossil (A5) | Global Warming Potential - Fossil (B1) | Global Warming Potential - Fossil (B2) | Global Warming Potential - Fossil (B3) | Global Warming Potential - Fossil (B4) | Global Warming Potential - Fossil (B5) | Global Warming Potential - Fossil (B6) | Global Warming Potential - Fossil (C1) | Global Warming Potential - Fossil (C2) | Global Warming Potential - Fossil (C3) | Global Warming Potential - Fossil (C4) | Global Warming Potential - Fossil (D) | Global Warming Potential - Fossil (D1) | Global Warming Potential - Fossil (D2) | Total Global Warming Potential - Fossil | Global Warming Potential - Biogenic (A1-A3) | Global Warming Potential - Biogenic (A4) | Global Warming Potential - Biogenic (A5) | Global Warming Potential - Biogenic (B1) | Global Warming Potential - Biogenic (B2) | Global Warming Potential - Biogenic (B3) | Global Warming Potential - Biogenic (B4) | Global Warming Potential - Biogenic (B5) | Global Warming Potential - Biogenic (B6) | Global Warming Potential - Biogenic (C1) | Global Warming Potential - Biogenic (C2) | Global Warming Potential - Biogenic (C3) | Global Warming Potential - Biogenic (C4) | Global Warming Potential - Biogenic (D) | Global Warming Potential - Biogenic (D1) | Global Warming Potential - Biogenic (D2) | Total Global Warming Potential - Biogenic | Global Warming Potential - Land Use and Land Use Change (A1-A3) | Global Warming Potential - Land Use and Land Use Change (A4) | Global Warming Potential - Land Use and Land Use Change (A5) | Global Warming Potential - Land Use and Land Use Change (B1) | Global Warming Potential - Land Use and Land Use Change (B2) | Global Warming Potential - Land Use and Land Use Change (B3) | Global Warming Potential - Land Use and Land Use Change (B4) | Global Warming Potential - Land Use and Land Use Change (B5) | Global Warming Potential - Land Use and Land Use Change (B6) | Global Warming Potential - Land Use and Land Use Change (C1) | Global Warming Potential - Land Use and Land Use Change (C2) | Global Warming Potential - Land Use and Land Use Change (C3) | Global Warming Potential - Land Use and Land Use Change (C4) | Global Warming Potential - Land Use and Land Use Change (D) | Global Warming Potential - Land Use and Land Use Change (D1) | Global Warming Potential - Land Use and Land Use Change (D2) | Total Global Warming Potential - Land Use and Land Use Change | Ozone Depletion Potential (A1-A3) | Ozone Depletion Potential (A4) | Ozone Depletion Potential (A5) | Ozone Depletion Potential (B1) | Ozone Depletion Potential (B2) | Ozone Depletion Potential (B3) | Ozone Depletion Potential (B4) | Ozone Depletion Potential (B5) | Ozone Depletion Potential (B6) | Ozone Depletion Potential (C1) | Ozone Depletion Potential (C2) | Ozone Depletion Potential (C3) | Ozone Depletion Potential (C4) | Ozone Depletion Potential (D) | Ozone Depletion Potential (D1) | Ozone Depletion Potential (D2) | Total Ozone Depletion Potential | Acidification Potential (A1-A3) | Acidification Potential (A4) | Acidification Potential (A5) | Acidification Potential (B1) | Acidification Potential (B2) | Acidification Potential (B3) | Acidification Potential (B4) | Acidification Potential (B5) | Acidification Potential (B6) | Acidification Potential (C1) | Acidification Potential (C2) | Acidification Potential (C3) | Acidification Potential (C4) | Acidification Potential (D) | Acidification Potential (D1) | Acidification Potential (D2) | Total Acidification Potential | Eutrophication Potential (A1-A3) | Eutrophication Potential (A4) | Eutrophication Potential (A5) | Eutrophication Potential (B1) | Eutrophication Potential (B2) | Eutrophication Potential (B3) | Eutrophication Potential (B4) | Eutrophication Potential (B5) | Eutrophication Potential (B6) | Eutrophication Potential (C1) | Eutrophication Potential (C2) | Eutrophication Potential (C3) | Eutrophication Potential (C4) | Eutrophication Potential (D) | Eutrophication Potential (D1) | Eutrophication Potential (D2) | Total Eutrophication Potential | Eutrophication Potential - Aquatic Freshwater (A1-A3) | Eutrophication Potential - Aquatic Freshwater (A4) | Eutrophication Potential - Aquatic Freshwater (A5) | Eutrophication Potential - Aquatic Freshwater (B1) | Eutrophication Potential - Aquatic Freshwater (B2) | Eutrophication Potential - Aquatic Freshwater (B3) | Eutrophication Potential - Aquatic Freshwater (B4) | Eutrophication Potential - Aquatic Freshwater (B5) | Eutrophication Potential - Aquatic Freshwater (B6) | Eutrophication Potential - Aquatic Freshwater (C1) | Eutrophication Potential - Aquatic Freshwater (C2) | Eutrophication Potential - Aquatic Freshwater (C3) | Eutrophication Potential - Aquatic Freshwater (C4) | Eutrophication Potential - Aquatic Freshwater (D) | Eutrophication Potential - Aquatic Freshwater (D1) | Eutrophication Potential - Aquatic Freshwater (D2) | Total Eutrophication Potential - Aquatic Freshwater | Eutrophication Potential - Aquatic Marine (A1-A3) | Eutrophication Potential - Aquatic Marine (A4) | Eutrophication Potential - Aquatic Marine (A5) | Eutrophication Potential - Aquatic Marine (B1) | Eutrophication Potential - Aquatic Marine (B2) | Eutrophication Potential - Aquatic Marine (B3) | Eutrophication Potential - Aquatic Marine (B4) | Eutrophication Potential - Aquatic Marine (B5) | Eutrophication Potential - Aquatic Marine (B6) | Eutrophication Potential - Aquatic Marine (C1) | Eutrophication Potential - Aquatic Marine (C2) | Eutrophication Potential - Aquatic Marine (C3) | Eutrophication Potential - Aquatic Marine (C4) | Eutrophication Potential - Aquatic Marine (D) | Eutrophication Potential - Aquatic Marine (D1) | Eutrophication Potential - Aquatic Marine (D2) | Total Eutrophication Potential - Aquatic Marine | Eutrophication Potential - Terrestrial (A1-A3) | Eutrophication Potential - Terrestrial (A4) | Eutrophication Potential - Terrestrial (A5) | Eutrophication Potential - Terrestrial (B1) | Eutrophication Potential - Terrestrial (B2) | Eutrophication Potential - Terrestrial (B3) | Eutrophication Potential - Terrestrial (B4) | Eutrophication Potential - Terrestrial (B5) | Eutrophication Potential - Terrestrial (B6) | Eutrophication Potential - Terrestrial (C1) | Eutrophication Potential - Terrestrial (C2) | Eutrophication Potential - Terrestrial (C3) | Eutrophication Potential - Terrestrial (C4) | Eutrophication Potential - Terrestrial (D) | Eutrophication Potential - Terrestrial (D1) | Eutrophication Potential - Terrestrial (D2) | Total Eutrophication Potential - Terrestrial | Photochemical Ozone Formation Potential (A1-A3) | Photochemical Ozone Formation Potential (A4) | Photochemical Ozone Formation Potential (A5) | Photochemical Ozone Formation Potential (B1) | Photochemical Ozone Formation Potential (B2) | Photochemical Ozone Formation Potential (B3) | Photochemical Ozone Formation Potential (B4) | Photochemical Ozone Formation Potential (B5) | Photochemical Ozone Formation Potential (B6) | Photochemical Ozone Formation Potential (C1) | Photochemical Ozone Formation Potential (C2) | Photochemical Ozone Formation Potential (C3) | Photochemical Ozone Formation Potential (C4) | Photochemical Ozone Formation Potential (D) | Photochemical Ozone Formation Potential (D1) | Photochemical Ozone Formation Potential (D2) | Total Photochemical Ozone Formation Potential | Smog Forming Potential (A1-A3) | Smog Forming Potential (A4) | Smog Forming Potential (A5) | Smog Forming Potential (B1) | Smog Forming Potential (B2) | Smog Forming Potential (B3) | Smog Forming Potential (B4) | Smog Forming Potential (B5) | Smog Forming Potential (B6) | Smog Forming Potential (C1) | Smog Forming Potential (C2) | Smog Forming Potential (C3) | Smog Forming Potential (C4) | Smog Forming Potential (D) | Smog Forming Potential (D1) | Smog Forming Potential (D2) | Total Smog Forming Potential | Photochemical Ozone Formation Potential (A1-A3) | Photochemical Ozone Formation Potential (A4) | Photochemical Ozone Formation Potential (A5) | Photochemical Ozone Formation Potential (B1) | Photochemical Ozone Formation Potential (B2) | Photochemical Ozone Formation Potential (B3) | Photochemical Ozone Formation Potential (B4) | Photochemical Ozone Formation Potential (B5) | Photochemical Ozone Formation Potential (B6) | Photochemical Ozone Formation Potential (C1) | Photochemical Ozone Formation Potential (C2) | Photochemical Ozone Formation Potential (C3) | Photochemical Ozone Formation Potential (C4) | Photochemical Ozone Formation Potential (D) | Photochemical Ozone Formation Potential (D1) | Photochemical Ozone Formation Potential (D2) | Total Photochemical Ozone Formation Potential | Abiotic Depletion Potential (Minerals and Metals) (A1-A3) | Abiotic Depletion Potential (Minerals and Metals) (A4) | Abiotic Depletion Potential (Minerals and Metals) (A5) | Abiotic Depletion Potential (Minerals and Metals) (B1) | Abiotic Depletion Potential (Minerals and Metals) (B2) | Abiotic Depletion Potential (Minerals and Metals) (B3) | Abiotic Depletion Potential (Minerals and Metals) (B4) | Abiotic Depletion Potential (Minerals and Metals) (B5) | Abiotic Depletion Potential (Minerals and Metals) (B6) | Abiotic Depletion Potential (Minerals and Metals) (C1) | Abiotic Depletion Potential (Minerals and Metals) (C2) | Abiotic Depletion Potential (Minerals and Metals) (C3) | Abiotic Depletion Potential (Minerals and Metals) (C4) | Abiotic Depletion Potential (Minerals and Metals) (D) | Abiotic Depletion Potential (Minerals and Metals) (D1) | Abiotic Depletion Potential (Minerals and Metals) (D2) | Total Abiotic Depletion Potential (Minerals and Metals) | Abiotic Depletion Potential (Fossil Fuels) (A1-A3) | Abiotic Depletion Potential (Fossil Fuels) (A4) | Abiotic Depletion Potential (Fossil Fuels) (A5) | Abiotic Depletion Potential (Fossil Fuels) (B1) | Abiotic Depletion Potential (Fossil Fuels) (B2) | Abiotic Depletion Potential (Fossil Fuels) (B3) | Abiotic Depletion Potential (Fossil Fuels) (B4) | Abiotic Depletion Potential (Fossil Fuels) (B5) | Abiotic Depletion Potential (Fossil Fuels) (B6) | Abiotic Depletion Potential (Fossil Fuels) (C1) | Abiotic Depletion Potential (Fossil Fuels) (C2) | Abiotic Depletion Potential (Fossil Fuels) (C3) | Abiotic Depletion Potential (Fossil Fuels) (C4) | Abiotic Depletion Potential (Fossil Fuels) (D) | Abiotic Depletion Potential (Fossil Fuels) (D1) | Abiotic Depletion Potential (Fossil Fuels) (D2) | Total Abiotic Depletion Potential (Fossil Fuels) | Water Depletion Potential (A1-A3) | Water Depletion Potential (A4) | Water Depletion Potential (A5) | Water Depletion Potential (B1) | Water Depletion Potential (B2) | Water Depletion Potential (B3) | Water Depletion Potential (B4) | Water Depletion Potential (B5) | Water Depletion Potential (B6) | Water Depletion Potential (C1) | Water Depletion Potential (C2) | Water Depletion Potential (C3) | Water Depletion Potential (C4) | Water Depletion Potential (D) | Water Depletion Potential (D1) | Water Depletion Potential (D2) | Total Water Depletion Potential | Primary Energy Renewable (Energy resources) (A1-A3) | Primary Energy Renewable (Energy resources) (A4) | Primary Energy Renewable (Energy resources) (A5) | Primary Energy Renewable (Energy resources) (B1) | Primary Energy Renewable (Energy resources) (B2) | Primary Energy Renewable (Energy resources) (B3) | Primary Energy Renewable (Energy resources) (B4) | Primary Energy Renewable (Energy resources) (B5) | Primary Energy Renewable (Energy resources) (B6) | Primary Energy Renewable (Energy resources) (C1) | Primary Energy Renewable (Energy resources) (C2) | Primary Energy Renewable (Energy resources) (C3) | Primary Energy Renewable (Energy resources) (C4) | Primary Energy Renewable (Energy resources) (D) | Primary Energy Renewable (Energy resources) (D1) | Primary Energy Renewable (Energy resources) (D2) | Total Primary Energy Renewable (Energy resources) | Primary Energy Non-Renewable (Energy resources) (A1-A3) | Primary Energy Non-Renewable (Energy resources) (A4) | Primary Energy Non-Renewable (Energy resources) (A5) | Primary Energy Non-Renewable (Energy resources) (B1) | Primary Energy Non-Renewable (Energy resources) (B2) | Primary Energy Non-Renewable (Energy resources) (B3) | Primary Energy Non-Renewable (Energy resources) (B4) | Primary Energy Non-Renewable (Energy resources) (B5) | Primary Energy Non-Renewable (Energy resources) (B6) | Primary Energy Non-Renewable (Energy resources) (C1) | Primary Energy Non-Renewable (Energy resources) (C2) | Primary Energy Non-Renewable (Energy resources) (C3) | Primary Energy Non-Renewable (Energy resources) (C4) | Primary Energy Non-Renewable (Energy resources) (D) | Primary Energy Non-Renewable (Energy resources) (D1) | Primary Energy Non-Renewable (Energy resources) (D2) | Total Primary Energy Non-Renewable (Energy resources) | Primary Energy Renewable Total (A1-A3) | Primary Energy Renewable Total (A4) | Primary Energy Renewable Total (A5) | Primary Energy Renewable Total (B1) | Primary Energy Renewable Total (B2) | Primary Energy Renewable Total (B3) | Primary Energy Renewable Total (B4) | Primary Energy Renewable Total (B5) | Primary Energy Renewable Total (B6) | Primary Energy Renewable Total (C1) | Primary Energy Renewable Total (C2) | Primary Energy Renewable Total (C3) | Primary Energy Renewable Total (C4) | Primary Energy Renewable Total (D) | Primary Energy Renewable Total (D1) | Primary Energy Renewable Total (D2) | Total Primary Energy Renewable Total | Primary Energy Non-Renewable Total (A1-A3) | Primary Energy Non-Renewable Total (A4) | Primary Energy Non-Renewable Total (A5) | Primary Energy Non-Renewable Total (B1) | Primary Energy Non-Renewable Total (B2) | Primary Energy Non-Renewable Total (B3) | Primary Energy Non-Renewable Total (B4) | Primary Energy Non-Renewable Total (B5) | Primary Energy Non-Renewable Total (B6) | Primary Energy Non-Renewable Total (C1) | Primary Energy Non-Renewable Total (C2) | Primary Energy Non-Renewable Total (C3) | Primary Energy Non-Renewable Total (C4) | Primary Energy Non-Renewable Total (D) | Primary Energy Non-Renewable Total (D1) | Primary Energy Non-Renewable Total (D2) | Total Primary Energy Non-Renewable Total
Description | Global Warming Potential - Total for module A1-A3. | Global Warming Potential - Total for module A4. | Global Warming Potential - Total for module A5. | Global Warming Potential - Total for module B1. | Global Warming Potential - Total for module B2. | Global Warming Potential - Total for module B3. | Global Warming Potential - Total for module B4. | Global Warming Potential - Total for module B5. | Global Warming Potential - Total for module B6. | Global Warming Potential - Total for module C1. | Global Warming Potential - Total for module C2. | Global Warming Potential - Total for module C3. | Global Warming Potential - Total for module C4. | Global Warming Potential - Total for module D. | Global Warming Potential - Total for module D1. | Global Warming Potential - Total for module D2. | Total Global Warming Potential. | Global Warming Potential - Fossil for module A1-A3. | Global Warming Potential - Fossil for module A4. | Global Warming Potential - Fossil for module A5. | Global Warming Potential - Fossil for module B1. | Global Warming Potential - Fossil for module B2. | Global Warming Potential - Fossil for module B3. | Global Warming Potential - Fossil for module B4. | Global Warming Potential - Fossil for module B5. | Global Warming Potential - Fossil for module B6. | Global Warming Potential - Fossil for module C1. | Global Warming Potential - Fossil for module C2. | Global Warming Potential - Fossil for module C3. | Global Warming Potential - Fossil for module C4. | Global Warming Potential - Fossil for module D. | Global Warming Potential - Fossil for module D1. | Global Warming Potential - Fossil for module D2. | Total Global Warming Potential - Fossil. | Global Warming Potential - Biogenic for module A1-A3. | Global Warming Potential - Biogenic for module A4. | Global Warming Potential - Biogenic for module A5. | Global Warming Potential - Biogenic for module B1. | Global Warming Potential - Biogenic for module B2. | Global Warming Potential - Biogenic for module B3. | Global Warming Potential - Biogenic for module B4. | Global Warming Potential - Biogenic for module B5. | Global Warming Potential - Biogenic for module B6. | Global Warming Potential - Biogenic for module C1. | Global Warming Potential - Biogenic for module C2. | Global Warming Potential - Biogenic for module C3. | Global Warming Potential - Biogenic for module C4. | Global Warming Potential - Biogenic for module D. | Global Warming Potential - Biogenic for module D1. | Global Warming Potential - Biogenic for module D2. | Total Global Warming Potential - Biogenic. | Global Warming Potential - Land Use and Land Use Change for module A1-A3. | Global Warming Potential - Land Use and Land Use Change for module A4. | Global Warming Potential - Land Use and Land Use Change for module A5. | Global Warming Potential - Land Use and Land Use Change for module B1. | Global Warming Potential - Land Use and Land Use Change for module B2. | Global Warming Potential - Land Use and Land Use Change for module B3. | Global Warming Potential - Land Use and Land Use Change for module B4. | Global Warming Potential - Land Use and Land Use Change for module B5. | Global Warming Potential - Land Use and Land Use Change for module B6. | Global Warming Potential - Land Use and Land Use Change for module C1. | Global Warming Potential - Land Use and Land Use Change for module C2. | Global Warming Potential - Land Use and Land Use Change for module C3. | Global Warming Potential - Land Use and Land Use Change for module C4. | Global Warming Potential - Land Use and Land Use Change for module D. | Global Warming Potential - Land Use and Land Use Change for module D1. | Global Warming Potential - Land Use and Land Use Change for module D2. | Total Global Warming Potential - Land Use and Land Use Change. | Ozone Depletion Potential for module A1-A3. | Ozone Depletion Potential for module A4. | Ozone Depletion Potential for module A5. | Ozone Depletion Potential for module B1. | Ozone Depletion Potential for module B2. | Ozone Depletion Potential for module B3. | Ozone Depletion Potential for module B4. | Ozone Depletion Potential for module B5. | Ozone Depletion Potential for module B6. | Ozone Depletion Potential for module C1. | Ozone Depletion Potential for module C2. | Ozone Depletion Potential for module C3. | Ozone Depletion Potential for module C4. | Ozone Depletion Potential for module D. | Ozone Depletion Potential for module D1. | Ozone Depletion Potential for module D2. | Total Ozone Depletion Potential. | Acidification Potential for module A1-A3. | Acidification Potential for module A4. | Acidification Potential for module A5. | Acidification Potential for module B1. | Acidification Potential for module B2. | Acidification Potential for module B3. | Acidification Potential for module B4. | Acidification Potential for module B5. | Acidification Potential for module B6. | Acidification Potential for module C1. | Acidification Potential for module C2. | Acidification Potential for module C3. | Acidification Potential for module C4. | Acidification Potential for module D. | Acidification Potential for module D1. | Acidification Potential for module D2. | Total Acidification Potential. | Eutrophication Potential for module A1-A3. | Eutrophication Potential for module A4. | Eutrophication Potential for module A5. | Eutrophication Potential for module B1. | Eutrophication Potential for module B2. | Eutrophication Potential for module B3. | Eutrophication Potential for module B4. | Eutrophication Potential for module B5. | Eutrophication Potential for module B6. | Eutrophication Potential for module C1. | Eutrophication Potential for module C2. | Eutrophication Potential for module C3. | Eutrophication Potential for module C4. | Eutrophication Potential for module D. | Eutrophication Potential for module D1. | Eutrophication Potential for module D2. | Total Eutrophication Potential. | Eutrophication Potential - Aquatic Freshwater for module A1-A3. | Eutrophication Potential - Aquatic Freshwater for module A4. | Eutrophication Potential - Aquatic Freshwater for module A5. | Eutrophication Potential - Aquatic Freshwater for module B1. | Eutrophication Potential - Aquatic Freshwater for module B2. | Eutrophication Potential - Aquatic Freshwater for module B3. | Eutrophication Potential - Aquatic Freshwater for module B4. | Eutrophication Potential - Aquatic Freshwater for module B5. | Eutrophication Potential - Aquatic Freshwater for module B6. | Eutrophication Potential - Aquatic Freshwater for module C1. | Eutrophication Potential - Aquatic Freshwater for module C2. | Eutrophication Potential - Aquatic Freshwater for module C3. | Eutrophication Potential - Aquatic Freshwater for module C4. | Eutrophication Potential - Aquatic Freshwater for module D. | Eutrophication Potential - Aquatic Freshwater for module D1. | Eutrophication Potential - Aquatic Freshwater for module D2. | Total Eutrophication Potential - Aquatic Freshwater. | Eutrophication Potential - Aquatic Marine for module A1-A3. | Eutrophication Potential - Aquatic Marine for module A4. | Eutrophication Potential - Aquatic Marine for module A5. | Eutrophication Potential - Aquatic Marine for module B1. | Eutrophication Potential - Aquatic Marine for module B2. | Eutrophication Potential - Aquatic Marine for module B3. | Eutrophication Potential - Aquatic Marine for module B4. | Eutrophication Potential - Aquatic Marine for module B5. | Eutrophication Potential - Aquatic Marine for module B6. | Eutrophication Potential - Aquatic Marine for module C1. | Eutrophication Potential - Aquatic Marine for module C2. | Eutrophication Potential - Aquatic Marine for module C3. | Eutrophication Potential - Aquatic Marine for module C4. | Eutrophication Potential - Aquatic Marine for module D. | Eutrophication Potential - Aquatic Marine for module D1. | Eutrophication Potential - Aquatic Marine for module D2. | Total Eutrophication Potential - Aquatic Marine. | Eutrophication Potential - Terrestrial for module A1-A3. | Eutrophication Potential - Terrestrial for module A4. | Eutrophication Potential - Terrestrial for module A5. | Eutrophication Potential - Terrestrial for module B1. | Eutrophication Potential - Terrestrial for module B2. | Eutrophication Potential - Terrestrial for module B3. | Eutrophication Potential - Terrestrial for module B4. | Eutrophication Potential - Terrestrial for module B5. | Eutrophication Potential - Terrestrial for module B6. | Eutrophication Potential - Terrestrial for module C1. | Eutrophication Potential - Terrestrial for module C2. | Eutrophication Potential - Terrestrial for module C3. | Eutrophication Potential - Terrestrial for module C4. | Eutrophication Potential - Terrestrial for module D. | Eutrophication Potential - Terrestrial for module D1. | Eutrophication Potential - Terrestrial for module D2. | Total Eutrophication Potential - Terrestrial. | Photochemical Ozone Formation Potential for module A1-A3. | Photochemical Ozone Formation Potential for module A4. | Photochemical Ozone Formation Potential for module A5. | Photochemical Ozone Formation Potential for module B1. | Photochemical Ozone Formation Potential for module B2. | Photochemical Ozone Formation Potential for module B3. | Photochemical Ozone Formation Potential for module B4. | Photochemical Ozone Formation Potential for module B5. | Photochemical Ozone Formation Potential for module B6. | Photochemical Ozone Formation Potential for module C1. | Photochemical Ozone Formation Potential for module C2. | Photochemical Ozone Formation Potential for module C3. | Photochemical Ozone Formation Potential for module C4. | Photochemical Ozone Formation Potential for module D. | Photochemical Ozone Formation Potential for module D1. | Photochemical Ozone Formation Potential for module D2. | Total Photochemical Ozone Formation Potential. | Smog Forming Potential for module A1-A3. | Smog Forming Potential for module A4. | Smog Forming Potential for module A5. | Smog Forming Potential for module B1. | Smog Forming Potential for module B2. | Smog Forming Potential for module B3. | Smog Forming Potential for module B4. | Smog Forming Potential for module B5. | Smog Forming Potential for module B6. | Smog Forming Potential for module C1. | Smog Forming Potential for module C2. | Smog Forming Potential for module C3. | Smog Forming Potential for module C4. | Smog Forming Potential for module D. | Smog Forming Potential for module D1. | Smog Forming Potential for module D2. | Total Smog Forming Potential. | Photochemical Ozone Formation Potential for module A1-A3. | Photochemical Ozone Formation Potential for module A4. | Photochemical Ozone Formation Potential for module A5. | Photochemical Ozone Formation Potential for module B1. | Photochemical Ozone Formation Potential for module B2. | Photochemical Ozone Formation Potential for module B3. | Photochemical Ozone Formation Potential for module B4. | Photochemical Ozone Formation Potential for module B5. | Photochemical Ozone Formation Potential for module B6. | Photochemical Ozone Formation Potential for module C1. | Photochemical Ozone Formation Potential for module C2. | Photochemical Ozone Formation Potential for module C3. | Photochemical Ozone Formation Potential for module C4. | Photochemical Ozone Formation Potential for module D. | Photochemical Ozone Formation Potential for module D1. | Photochemical Ozone Formation Potential for module D2. | Total Photochemical Ozone Formation Potential. | Abiotic Depletion Potential (Minerals and Metals) for module A1-A3. | Abiotic Depletion Potential (Minerals and Metals) for module A4. | Abiotic Depletion Potential (Minerals and Metals) for module A5. | Abiotic Depletion Potential (Minerals and Metals) for module B1. | Abiotic Depletion Potential (Minerals and Metals) for module B2. | Abiotic Depletion Potential (Minerals and Metals) for module B3. | Abiotic Depletion Potential (Minerals and Metals) for module B4. | Abiotic Depletion Potential (Minerals and Metals) for module B5. | Abiotic Depletion Potential (Minerals and Metals) for module B6. | Abiotic Depletion Potential (Minerals and Metals) for module C1. | Abiotic Depletion Potential (Minerals and Metals) for module C2. | Abiotic Depletion Potential (Minerals and Metals) for module C3. | Abiotic Depletion Potential (Minerals and Metals) for module C4. | Abiotic Depletion Potential (Minerals and Metals) for module D. | Abiotic Depletion Potential (Minerals and Metals) for module D1. | Abiotic Depletion Potential (Minerals and Metals) for module D2. | Total Abiotic Depletion Potential (Minerals and Metals). | Abiotic Depletion Potential (Fossil Fuels) for module A1-A3. | Abiotic Depletion Potential (Fossil Fuels) for module A4. | Abiotic Depletion Potential (Fossil Fuels) for module A5. | Abiotic Depletion Potential (Fossil Fuels) for module B1. | Abiotic Depletion Potential (Fossil Fuels) for module B2. | Abiotic Depletion Potential (Fossil Fuels) for module B3. | Abiotic Depletion Potential (Fossil Fuels) for module B4. | Abiotic Depletion Potential (Fossil Fuels) for module B5. | Abiotic Depletion Potential (Fossil Fuels) for module B6. | Abiotic Depletion Potential (Fossil Fuels) for module C1. | Abiotic Depletion Potential (Fossil Fuels) for module C2. | Abiotic Depletion Potential (Fossil Fuels) for module C3. | Abiotic Depletion Potential (Fossil Fuels) for module C4. | Abiotic Depletion Potential (Fossil Fuels) for module D. | Abiotic Depletion Potential (Fossil Fuels) for module D1. | Abiotic Depletion Potential (Fossil Fuels) for module D2. | Total Abiotic Depletion Potential (Fossil Fuels). | Water Depletion Potential for module A1-A3. | Water Depletion Potential for module A4. | Water Depletion Potential for module A5. | Water Depletion Potential for module B1. | Water Depletion Potential for module B2. | Water Depletion Potential for module B3. | Water Depletion Potential for module B4. | Water Depletion Potential for module B5. | Water Depletion Potential for module B6. | Water Depletion Potential for module C1. | Water Depletion Potential for module C2. | Water Depletion Potential for module C3. | Water Depletion Potential for module C4. | Water Depletion Potential for module D. | Water Depletion Potential for module D1. | Water Depletion Potential for module D2. | Total Water Depletion Potential. | Primary Energy Renewable (Energy resources) for module A1-A3. | Primary Energy Renewable (Energy resources) for module A4. | Primary Energy Renewable (Energy resources) for module A5. | Primary Energy Renewable (Energy resources) for module B1. | Primary Energy Renewable (Energy resources) for module B2. | Primary Energy Renewable (Energy resources) for module B3. | Primary Energy Renewable (Energy resources) for module B4. | Primary Energy Renewable (Energy resources) for module B5. | Primary Energy Renewable (Energy resources) for module B6. | Primary Energy Renewable (Energy resources) for module C1. | Primary Energy Renewable (Energy resources) for module C2. | Primary Energy Renewable (Energy resources) for module C3. | Primary Energy Renewable (Energy resources) for module C4. | Primary Energy Renewable (Energy resources) for module D. | Primary Energy Renewable (Energy resources) for module D1. | Primary Energy Renewable (Energy resources) for module D2. | Total Primary Energy Renewable (Energy resources). | Primary Energy Non-Renewable (Energy resources) for module A1-A3. | Primary Energy Non-Renewable (Energy resources) for module A4. | Primary Energy Non-Renewable (Energy resources) for module A5. | Primary Energy Non-Renewable (Energy resources) for module B1. | Primary Energy Non-Renewable (Energy resources) for module B2. | Primary Energy Non-Renewable (Energy resources) for module B3. | Primary Energy Non-Renewable (Energy resources) for module B4. | Primary Energy Non-Renewable (Energy resources) for module B5. | Primary Energy Non-Renewable (Energy resources) for module B6. | Primary Energy Non-Renewable (Energy resources) for module C1. | Primary Energy Non-Renewable (Energy resources) for module C2. | Primary Energy Non-Renewable (Energy resources) for module C3. | Primary Energy Non-Renewable (Energy resources) for module C4. | Primary Energy Non-Renewable (Energy resources) for module D. | Primary Energy Non-Renewable (Energy resources) for module D1. | Primary Energy Non-Renewable (Energy resources) for module D2. | Total Primary Energy Non-Renewable (Energy resources). | Primary Energy Renewable Total for module A1-A3. | Primary Energy Renewable Total for module A4. | Primary Energy Renewable Total for module A5. | Primary Energy Renewable Total for module B1. | Primary Energy Renewable Total for module B2. | Primary Energy Renewable Total for module B3. | Primary Energy Renewable Total for module B4. | Primary Energy Renewable Total for module B5. | Primary Energy Renewable Total for module B6. | Primary Energy Renewable Total for module C1. | Primary Energy Renewable Total for module C2. | Primary Energy Renewable Total for module C3. | Primary Energy Renewable Total for module C4. | Primary Energy Renewable Total for module D. | Primary Energy Renewable Total for module D1. | Primary Energy Renewable Total for module D2. | Total Primary Energy Renewable Total. | Primary Energy Non-Renewable Total for module A1-A3. | Primary Energy Non-Renewable Total for module A4. | Primary Energy Non-Renewable Total for module A5. | Primary Energy Non-Renewable Total for module B1. | Primary Energy Non-Renewable Total for module B2. | Primary Energy Non-Renewable Total for module B3. | Primary Energy Non-Renewable Total for module B4. | Primary Energy Non-Renewable Total for module B5. | Primary Energy Non-Renewable Total for module B6. | Primary Energy Non-Renewable Total for module C1. | Primary Energy Non-Renewable Total for module C2. | Primary Energy Non-Renewable Total for module C3. | Primary Energy Non-Renewable Total for module C4. | Primary Energy Non-Renewable Total for module D. | Primary Energy Non-Renewable Total for module D1. | Primary Energy Non-Renewable Total for module D2. | Total Primary Energy Non-Renewable Total.
Data Type | Decimal | Decimal | Decimal | Decimal | Decimal | Decimal | Decimal | Decimal | Decimal | Decimal | Decimal | Decimal | Decimal | Decimal | Decimal | Decimal | Decimal | Decimal | Decimal | Decimal | Decimal | Decimal | Decimal | Decimal | Decimal | Decimal | Decimal | Decimal | Decimal | Decimal | Decimal | Decimal | Decimal | Decimal | Decimal | Decimal | Decimal | Decimal | Decimal | Decimal | Decimal | Decimal | Decimal | Decimal | Decimal | Decimal | Decimal | Decimal | Decimal | Decimal | Decimal | Decimal | Decimal | Decimal | Decimal | Decimal | Decimal | Decimal | Decimal | Decimal | Decimal | Decimal | Decimal | Decimal | Decimal | Decimal | Decimal | Decimal | Decimal | Decimal | Decimal | Decimal | Decimal | Decimal | Decimal | Decimal | Decimal | Decimal | Decimal | Decimal | Decimal | Decimal | Decimal | Decimal | Decimal | Decimal | Decimal | Decimal | Decimal | Decimal | Decimal | Decimal | Decimal | Decimal | Decimal | Decimal | Decimal | Decimal | Decimal | Decimal | Decimal | Decimal | Decimal | Decimal | Decimal | Decimal | Decimal | Decimal | Decimal | Decimal | Decimal | Decimal | Decimal | Decimal | Decimal | Decimal | Decimal | Decimal | Decimal | Decimal | Decimal | Decimal | Decimal | Decimal | Decimal | Decimal | Decimal | Decimal | Decimal | Decimal | Decimal | Decimal | Decimal | Decimal | Decimal | Decimal | Decimal | Decimal | Decimal | Decimal | Decimal | Decimal | Decimal | Decimal | Decimal | Decimal | Decimal | Decimal | Decimal | Decimal | Decimal | Decimal | Decimal | Decimal | Decimal | Decimal | Decimal | Decimal | Decimal | Decimal | Decimal | Decimal | Decimal | Decimal | Decimal | Decimal | Decimal | Decimal | Decimal | Decimal | Decimal | Decimal | Decimal | Decimal | Decimal | Decimal | Decimal | Decimal | Decimal | Decimal | Decimal | Decimal | Decimal | Decimal | Decimal | Decimal | Decimal | Decimal | Decimal | Decimal | Decimal | Decimal | Decimal | Decimal | Decimal | Decimal | Decimal | Decimal | Decimal | Decimal | Decimal | Decimal | Decimal | Decimal | Decimal | Decimal | Decimal | Decimal | Decimal | Decimal | Decimal | Decimal | Decimal | Decimal | Decimal | Decimal | Decimal | Decimal | Decimal | Decimal | Decimal | Decimal | Decimal | Decimal | Decimal | Decimal | Decimal | Decimal | Decimal | Decimal | Decimal | Decimal | Decimal | Decimal | Decimal | Decimal | Decimal | Decimal | Decimal | Decimal | Decimal | Decimal | Decimal | Decimal | Decimal | Decimal | Decimal | Decimal | Decimal | Decimal | Decimal | Decimal | Decimal | Decimal | Decimal | Decimal | Decimal | Decimal | Decimal | Decimal | Decimal | Decimal | Decimal | Decimal | Decimal | Decimal | Decimal | Decimal | Decimal | Decimal | Decimal | Decimal | Decimal | Decimal | Decimal | Decimal | Decimal | Decimal | Decimal | Decimal | Decimal | Decimal | Decimal | Decimal | Decimal | Decimal | Decimal | Decimal | Decimal | Decimal | Decimal | Decimal | Decimal | Decimal | Decimal | Decimal | Decimal | Decimal | Decimal | Decimal | Decimal | Decimal | Decimal | Decimal | Decimal | Decimal | Decimal | Decimal | Decimal | Decimal | Decimal | Decimal | Decimal | Decimal | Decimal | Decimal | Decimal | Decimal | Decimal | Decimal | Decimal | Decimal | Decimal | Decimal | Decimal | Decimal | Decimal | Decimal | Decimal | Decimal | Decimal | Decimal | Decimal | Decimal | Decimal | Decimal | Decimal | Decimal | Decimal | Decimal
Constraint
Units | kg CO₂ eq | kg CO₂ eq | kg CO₂ eq | kg CO₂ eq | kg CO₂ eq | kg CO₂ eq | kg CO₂ eq | kg CO₂ eq | kg CO₂ eq | kg CO₂ eq | kg CO₂ eq | kg CO₂ eq | kg CO₂ eq | kg CO₂ eq | kg CO₂ eq | kg CO₂ eq | kg CO₂ eq | kg CO₂ eq | kg CO₂ eq | kg CO₂ eq | kg CO₂ eq | kg CO₂ eq | kg CO₂ eq | kg CO₂ eq | kg CO₂ eq | kg CO₂ eq | kg CO₂ eq | kg CO₂ eq | kg CO₂ eq | kg CO₂ eq | kg CO₂ eq | kg CO₂ eq | kg CO₂ eq | kg CO₂ eq | kg CO₂ eq | kg CO₂ eq | kg CO₂ eq | kg CO₂ eq | kg CO₂ eq | kg CO₂ eq | kg CO₂ eq | kg CO₂ eq | kg CO₂ eq | kg CO₂ eq | kg CO₂ eq | kg CO₂ eq | kg CO₂ eq | kg CO₂ eq | kg CO₂ eq | kg CO₂ eq | kg CO₂ eq | kg CO₂ eq | kg CO₂ eq | kg CO₂ eq | kg CO₂ eq | kg CO₂ eq | kg CO₂ eq | kg CO₂ eq | kg CO₂ eq | kg CO₂ eq | kg CO₂ eq | kg CO₂ eq | kg CO₂ eq | kg CO₂ eq | kg CO₂ eq | kg CO₂ eq | kg CO₂ eq | kg CO₂ eq | kg R11 eq / kg CFC-11 eq. | kg R11 eq / kg CFC-11 eq. | kg R11 eq / kg CFC-11 eq. | kg R11 eq / kg CFC-11 eq. | kg R11 eq / kg CFC-11 eq. | kg R11 eq / kg CFC-11 eq. | kg R11 eq / kg CFC-11 eq. | kg R11 eq / kg CFC-11 eq. | kg R11 eq / kg CFC-11 eq. | kg R11 eq / kg CFC-11 eq. | kg R11 eq / kg CFC-11 eq. | kg R11 eq / kg CFC-11 eq. | kg R11 eq / kg CFC-11 eq. | kg R11 eq / kg CFC-11 eq. | kg R11 eq / kg CFC-11 eq. | kg R11 eq / kg CFC-11 eq. | kg R11 eq / kg CFC-11 eq. | kg SO₂ eq. | kg SO₂ eq. | kg SO₂ eq. | kg SO₂ eq. | kg SO₂ eq. | kg SO₂ eq. | kg SO₂ eq. | kg SO₂ eq. | kg SO₂ eq. | kg SO₂ eq. | kg SO₂ eq. | kg SO₂ eq. | kg SO₂ eq. | kg SO₂ eq. | kg SO₂ eq. | kg SO₂ eq. | kg SO₂ eq. | kg N eq | kg N eq | kg N eq | kg N eq | kg N eq | kg N eq | kg N eq | kg N eq | kg N eq | kg N eq | kg N eq | kg N eq | kg N eq | kg N eq | kg N eq | kg N eq | kg N eq | kg PO4 eq | kg PO4 eq | kg PO4 eq | kg PO4 eq | kg PO4 eq | kg PO4 eq | kg PO4 eq | kg PO4 eq | kg PO4 eq | kg PO4 eq | kg PO4 eq | kg PO4 eq | kg PO4 eq | kg PO4 eq | kg PO4 eq | kg PO4 eq | kg PO4 eq | kg N eq | kg N eq | kg N eq | kg N eq | kg N eq | kg N eq | kg N eq | kg N eq | kg N eq | kg N eq | kg N eq | kg N eq | kg N eq | kg N eq | kg N eq | kg N eq | kg N eq | mol Ne eq | mol Ne eq | mol Ne eq | mol Ne eq | mol Ne eq | mol Ne eq | mol Ne eq | mol Ne eq | mol Ne eq | mol Ne eq | mol Ne eq | mol Ne eq | mol Ne eq | mol Ne eq | mol Ne eq | mol Ne eq | mol Ne eq | kg C2H4 eq | kg C2H4 eq | kg C2H4 eq | kg C2H4 eq | kg C2H4 eq | kg C2H4 eq | kg C2H4 eq | kg C2H4 eq | kg C2H4 eq | kg C2H4 eq | kg C2H4 eq | kg C2H4 eq | kg C2H4 eq | kg C2H4 eq | kg C2H4 eq | kg C2H4 eq | kg C2H4 eq | kg O3 eq | kg O3 eq | kg O3 eq | kg O3 eq | kg O3 eq | kg O3 eq | kg O3 eq | kg O3 eq | kg O3 eq | kg O3 eq | kg O3 eq | kg O3 eq | kg O3 eq | kg O3 eq | kg O3 eq | kg O3 eq | kg O3 eq | kg NMVOC eq | kg NMVOC eq | kg NMVOC eq | kg NMVOC eq | kg NMVOC eq | kg NMVOC eq | kg NMVOC eq | kg NMVOC eq | kg NMVOC eq | kg NMVOC eq | kg NMVOC eq | kg NMVOC eq | kg NMVOC eq | kg NMVOC eq | kg NMVOC eq | kg NMVOC eq | kg NMVOC eq | kg Sb eq | kg Sb eq | kg Sb eq | kg Sb eq | kg Sb eq | kg Sb eq | kg Sb eq | kg Sb eq | kg Sb eq | kg Sb eq | kg Sb eq | kg Sb eq | kg Sb eq | kg Sb eq | kg Sb eq | kg Sb eq | kg Sb eq | MJ | MJ | MJ | MJ | MJ | MJ | MJ | MJ | MJ | MJ | MJ | MJ | MJ | MJ | MJ | MJ | MJ | m3 world eq | m3 world eq | m3 world eq | m3 world eq | m3 world eq | m3 world eq | m3 world eq | m3 world eq | m3 world eq | m3 world eq | m3 world eq | m3 world eq | m3 world eq | m3 world eq | m3 world eq | m3 world eq | m3 world eq | MJ | MJ | MJ | MJ | MJ | MJ | MJ | MJ | MJ | MJ | MJ | MJ | MJ | MJ | MJ | MJ | MJ | MJ | MJ | MJ | MJ | MJ | MJ | MJ | MJ | MJ | MJ | MJ | MJ | MJ | MJ | MJ | MJ | MJ | MJ | MJ | MJ | MJ | MJ | MJ | MJ | MJ | MJ | MJ | MJ | MJ | MJ | MJ | MJ | MJ | MJ | MJ | MJ | MJ | MJ | MJ | MJ | MJ | MJ | MJ | MJ | MJ | MJ | MJ | MJ | MJ | MJ | MJ
Requirements | Required | Recommended | Recommended | Recommended | Recommended | Recommended | Recommended | Recommended | Recommended | Recommended | Recommended | Recommended | Recommended | Recommended | Recommended | Recommended | Required | Recommended | Recommended | Recommended | Recommended | Recommended | Recommended | Recommended | Recommended | Recommended | Recommended | Recommended | Recommended | Recommended | Recommended | Recommended | Recommended | Recommended | Recommended | Recommended | Recommended | Recommended | Recommended | Recommended | Recommended | Recommended | Recommended | Recommended | Recommended | Recommended | Recommended | Recommended | Recommended | Recommended | Recommended | Recommended | Recommended | Recommended | Recommended | Recommended | Recommended | Recommended | Recommended | Recommended | Recommended | Recommended | Recommended | Recommended | Recommended | Recommended | Recommended | Recommended | Optional | Optional | Optional | Optional | Optional | Optional | Optional | Optional | Optional | Optional | Optional | Optional | Optional | Optional | Optional | Optional | Optional | Optional | Optional | Optional | Optional | Optional | Optional | Optional | Optional | Optional | Optional | Optional | Optional | Optional | Optional | Optional | Optional | Optional | Optional | Optional | Optional | Optional | Optional | Optional | Optional | Optional | Optional | Optional | Optional | Optional | Optional | Optional | Optional | Optional | Optional | Optional | Optional | Optional | Optional | Optional | Optional | Optional | Optional | Optional | Optional | Optional | Optional | Optional | Optional | Optional | Optional | Optional | Optional | Optional | Optional | Optional | Optional | Optional | Optional | Optional | Optional | Optional | Optional | Optional | Optional | Optional | Optional | Optional | Optional | Optional | Optional | Optional | Optional | Optional | Optional | Optional | Optional | Optional | Optional | Optional | Optional | Optional | Optional | Optional | Optional | Optional | Optional | Optional | Optional | Optional | Optional | Optional | Optional | Optional | Optional | Optional | Optional | Optional | Optional | Optional | Optional | Optional | Optional | Optional | Optional | Optional | Optional | Optional | Optional | Optional | Optional | Optional | Optional | Optional | Optional | Optional | Optional | Optional | Optional | Optional | Optional | Optional | Optional | Optional | Optional | Optional | Optional | Optional | Optional | Optional | Optional | Optional | Optional | Optional | Optional | Optional | Optional | Optional | Optional | Optional | Optional | Optional | Optional | Optional | Optional | Optional | Optional | Optional | Optional | Optional | Optional | Optional | Optional | Optional | Optional | Optional | Optional | Optional | Optional | Optional | Optional | Optional | Optional | Optional | Optional | Optional | Optional | Optional | Optional | Optional | Optional | Optional | Optional | Optional | Optional | Optional | Optional | Optional | Optional | Optional | Optional | Optional | Optional | Optional | Optional | Optional | Optional | Optional | Optional | Optional | Optional | Optional | Optional | Optional | Optional | Optional | Optional | Optional | Optional | Optional | Optional | Optional | Optional | Optional | Optional | Optional | Optional | Optional | Optional | Optional | Optional | Optional | Optional | Optional | Optional | Optional | Optional | Optional | Optional | Optional | Optional | Optional | Optional | Optional | Optional | Optional | Optional | Optional | Optional | Optional | Optional | Optional | Optional | Optional | Optional | Optional | Optional | Optional | Optional | Optional | Optional | Optional | Optional | Optional | Optional | Optional | Optional | Optional | Optional | Optional | Optional | Optional | Optional | Optional | Optional | Optional
User Instructions
Field Code | gwp_total_a1_a3 | gwp_total_a4 | gwp_total_a5 | gwp_total_b1 | gwp_total_b2 | gwp_total_b3 | gwp_total_b4 | gwp_total_b5 | gwp_total_b6 | gwp_total_c1 | gwp_total_c2 | gwp_total_c3 | gwp_total_c4 | gwp_total_d | gwp_total_d1 | gwp_total_d2 | gwp_total | gwp_f_a1_a3 | gwp_f_a4 | gwp_f_a5 | gwp_f_b1 | gwp_f_b2 | gwp_f_b3 | gwp_f_b4 | gwp_f_b5 | gwp_f_b6 | gwp_f_c1 | gwp_f_c2 | gwp_f_c3 | gwp_f_c4 | gwp_f_d | gwp_f_d1 | gwp_f_d2 | gwp_f_total | gwp_b_a1_a3 | gwp_b_a4 | gwp_b_a5 | gwp_b_b1 | gwp_b_b2 | gwp_b_b3 | gwp_b_b4 | gwp_b_b5 | gwp_b_b6 | gwp_b_c1 | gwp_b_c2 | gwp_b_c3 | gwp_b_c4 | gwp_b_d | gwp_b_d1 | gwp_b_d2 | gwp_b_total | gwp_luc_a1_a3 | gwp_luc_a4 | gwp_luc_a5 | gwp_luc_b1 | gwp_luc_b2 | gwp_luc_b3 | gwp_luc_b4 | gwp_luc_b5 | gwp_luc_b6 | gwp_luc_c1 | gwp_luc_c2 | gwp_luc_c3 | gwp_luc_c4 | gwp_luc_d | gwp_luc_d1 | gwp_luc_d2 | gwp_luc_total | odp_a1_a3 | odp_a4 | odp_a5 | odp_b1 | odp_b2 | odp_b3 | odp_b4 | odp_b5 | odp_b6 | odp_c1 | odp_c2 | odp_c3 | odp_c4 | odp_d | odp_d1 | odp_d2 | odp_total | ap_a1_a3 | ap_a4 | ap_a5 | ap_b1 | ap_b2 | ap_b3 | ap_b4 | ap_b5 | ap_b6 | ap_c1 | ap_c2 | ap_c3 | ap_c4 | ap_d | ap_d1 | ap_d2 | ap_total | ep_a1_a3 | ep_a4 | ep_a5 | ep_b1 | ep_b2 | ep_b3 | ep_b4 | ep_b5 | ep_b6 | ep_c1 | ep_c2 | ep_c3 | ep_c4 | ep_d | ep_d1 | ep_d2 | ep_total | ep_af_a1_a3 | ep_af_a4 | ep_af_a5 | ep_af_b1 | ep_af_b2 | ep_af_b3 | ep_af_b4 | ep_af_b5 | ep_af_b6 | ep_af_c1 | ep_af_c2 | ep_af_c3 | ep_af_c4 | ep_af_d | ep_af_d1 | ep_af_d2 | ep_af_total | ep_am_a1_a3 | ep_am_a4 | ep_am_a5 | ep_am_b1 | ep_am_b2 | ep_am_b3 | ep_am_b4 | ep_am_b5 | ep_am_b6 | ep_am_c1 | ep_am_c2 | ep_am_c3 | ep_am_c4 | ep_am_d | ep_am_d1 | ep_am_d2 | ep_am_total | ep_t_a1_a3 | ep_t_a4 | ep_t_a5 | ep_t_b1 | ep_t_b2 | ep_t_b3 | ep_t_b4 | ep_t_b5 | ep_t_b6 | ep_t_c1 | ep_t_c2 | ep_t_c3 | ep_t_c4 | ep_t_d | ep_t_d1 | ep_t_d2 | ep_t_total | pocp_a1_a3 | pocp_a4 | pocp_a5 | pocp_b1 | pocp_b2 | pocp_b3 | pocp_b4 | pocp_b5 | pocp_b6 | pocp_c1 | pocp_c2 | pocp_c3 | pocp_c4 | pocp_d | pocp_d1 | pocp_d2 | pocp_total | sfp_a1_a3 | sfp_a4 | sfp_a5 | sfp_b1 | sfp_b2 | sfp_b3 | sfp_b4 | sfp_b5 | sfp_b6 | sfp_c1 | sfp_c2 | sfp_c3 | sfp_c4 | sfp_d | sfp_d1 | sfp_d2 | sfp_total | pofp_a1_a3 | pofp_a4 | pofp_a5 | pofp_b1 | pofp_b2 | pofp_b3 | pofp_b4 | pofp_b5 | pofp_b6 | pofp_c1 | pofp_c2 | pofp_c3 | pofp_c4 | pofp_d | pofp_d1 | pofp_d2 | pofp_total | adpmm_a1_a3 | adpmm_a4 | adpmm_a5 | adpmm_b1 | adpmm_b2 | adpmm_b3 | adpmm_b4 | adpmm_b5 | adpmm_b6 | adpmm_c1 | adpmm_c2 | adpmm_c3 | adpmm_c4 | adpmm_d | adpmm_d1 | adpmm_d2 | adpmm_total | adpf_a1_a3 | adpf_a4 | adpf_a5 | adpf_b1 | adpf_b2 | adpf_b3 | adpf_b4 | adpf_b5 | adpf_b6 | adpf_c1 | adpf_c2 | adpf_c3 | adpf_c4 | adpf_d | adpf_d1 | adpf_d2 | adpf_total | wdp_a1_a3 | wdp_a4 | wdp_a5 | wdp_b1 | wdp_b2 | wdp_b3 | wdp_b4 | wdp_b5 | wdp_b6 | wdp_c1 | wdp_c2 | wdp_c3 | wdp_c4 | wdp_d | wdp_d1 | wdp_d2 | wdp_total | pere_a1_a3 | pere_a4 | pere_a5 | pere_b1 | pere_b2 | pere_b3 | pere_b4 | pere_b5 | pere_b6 | pere_c1 | pere_c2 | pere_c3 | pere_c4 | pere_d | pere_d1 | pere_d2 | pere_total | penre_a1_a3 | penre_a4 | penre_a5 | penre_b1 | penre_b2 | penre_b3 | penre_b4 | penre_b5 | penre_b6 | penre_c1 | penre_c2 | penre_c3 | penre_c4 | penre_d | penre_d1 | penre_d2 | penre_total | pert_a1_a3 | pert_a4 | pert_a5 | pert_b1 | pert_b2 | pert_b3 | pert_b4 | pert_b5 | pert_b6 | pert_c1 | pert_c2 | pert_c3 | pert_c4 | pert_d | pert_d1 | pert_d2 | pert_total | penrt_a1_a3 | penrt_a4 | penrt_a5 | penrt_b1 | penrt_b2 | penrt_b3 | penrt_b4 | penrt_b5 | penrt_b6 | penrt_c1 | penrt_c2 | penrt_c3 | penrt_c4 | penrt_d | penrt_d1 | penrt_d2 | penrt_total

## TypeDefinitions
ProjectUnits | ConstructionType | Country | GFAMeasurementMethod | ProjectPhase | ASHRAEClimateZone | FEMASeismicActivity | BuildingTypology | BuildingEnergyClassificationSystem | BuildingClassificationCode | BuildingElementClassificationTier | SoilType | FoundationType | PrimaryEnergySource | BuildingFacingDirection | GrossFloorAreaStandard | LCATemporalApproach | LCIModelingApproach_ISO14040_44 | LifeCycleSystemBoundary_ISO14040_43 | LCIAMethodology | BiogenicCarbonAccounting | MaterialQuantitiesSource | AboveBelowGround | OpenBDFBuildingElementClassification | OpenBDFMaterialClassification
Imperial Units System (IP, USA) | New Construction | Afghanistan | IPMS | Strategic Definition | 1A (Very Hot - Humid) | Minor | Single family houses (SFH) | EU EPC | US - OmniClass / UniFormat / MasterFormat (CSI) | Element Class (Tier 1): The primary (top-level) hierarchical category of the custom or national building element classification. | Sedimentary or Foliated Rock | EN1997 - Spread foundation - Pad Footings (Isolated) | Natural Gas | North | ABNT NBR 12.721 (Brazil), Área Real Global / Área Construída | Static | Process-based (Typically bottom-up, highly specific data) | Cradle to Gate (A1–A3) | EN 15804+A2 (EF 3.0) - Current EU standard | 0/0 | Extrapolation from Construction Type Land Use Area | Above ground | 0 Treatment and demolition works & Facilitating works | Wood
Metric, International Units System (SI) | Tenant Improvements | Albania | RICS Measurement Standards | Preliminary Studies | 2A (Hot - Humid) | Moderate | Multifamily houses (MFH) | Energy Star | CA - OmniClass | Element Class (Tier 2): The secondary hierarchical category of the custom or national building element classification. | Sandy Gravel | EN1997 - Spread foundation - Strip Footings (Continuous) | Coal | South | BOMA Z65.3 / CSA Z249 (Canada), Gross Building Area (GBA) | Dynamic | Environmentally Extended Input-Output (EEIO) (Top-down, based on economic sector averages) | Cradle to Gate with Options (A1–A3 + others) | EN 15804+A1 (CML 2001) - Older EU standard | -1/+1 | Manual Approximation | Below ground | 1 Sub-structure | Bio-based insulation
| Minor Renovation (without addition) | Algeria | ANSI Standards (USA) | Concept Design | 2B (Hot - Dry) | Moderate to Severe | Apartment blocks (ABL) | NABERS | GB - Uniclass 2015 | Element Class (Tier 3): The tertiary hierarchical category of the custom or national building element classification. | Sand | EN1997 - Spread foundation - Raft Foundations (Mat) | Oil/Petroleum | East | Building Standards Act (Japan), Nobe-yuka-menseki (Total Floor Area) | Probabilistic | Hybrid (A mix of process data and IO data) | Cradle to Grave (A1–C4) | TRACI 2.1 - Standard for North America/LEED | Dynamic LCA | BIM Model |  | 2 Super structure | Other bio-based materials
| Major Renovation (with addition) | American Samoa | BOMA Gross Area Methods (1–5) | Developed Design | 3A (Warm - Humid) | Severe and Destructive | Offices (OFF) | HQE | DK - CCS (Cuneco Classification System) | Element Class (Tier 4): The quaternary (lowest-level) hierarchical category of the custom or national building element classification. | Silty Sand | EN1997 - Piled Foundations - Displacement Piles (Driven) | Nuclear Energy | West | Buildings Department (Hong Kong), Gross Floor Area (GFA) | Prospective | Other | Cradle to Grave + Module D | ReCiPe 2016 | Ton-Year Accounting or Discounting Method | Design Estimates/ Manual Takeoff from Design Documentation |  | 3 Finishes | Plastics (PC, PE, PP, PU, PVC)
|  | Andorra | CBPS GFA Method (Washington State, USA) | Technical Design | 3B (Warm - Dry) | Severe Near Faults | Trade (TRA) | DGNB | SE - CoClass |  | Clay | EN1997 - Piled Foundations - Replacement Piles (Bored/Drilled) | Solar Energy (Photovoltaic and Thermal) | Northeast | Code de l'urbanisme (France), Surface de Plancher (SDP) |  |  | Gate to Gate | IPCC AR6 (2021) | Other | Construction Estimate/Contractors Bill of Materials |  | 4 FF&E | Fossil-based insulation
|  | Angola | Institutional Methods (GBA, UFA, NLA, FECA) | Manufacturing and Construction | 3C (Warm - Marine) | Severe High-Risk | Education (EDU) | Green Star | FI - Talo 2000 |  | Soft Clay | EN1997 - Other Geotechnical Structures - Retaining Walls | Wind Energy | Northwest | DIN 277 (Germany), Brutto-Grundfläche (BGF) |  |  |  | Other |  | As-Built |  | 5 Building Services/ MEP | Other fossil energy materials
|  | Anguilla | Plan-Based Measurement | Handover and Commissioning | 4A (Mixed - Humid) |  | Health (HEA) | Green Mark | NO - NS 3451 |  |  | EN1997 - Other Geotechnical Structures - Deep Shafts (Caissons) | Hydropower | Southeast | Dubai Land Department / RICS (UAE), Gross Floor Area (GFA) | [5 empty] | Other Data Source |  | 6 Pre-fabricated buildings and units | Aluminum
|  | Antarctica |  | Operation and Management | 4B (Mixed - Dry) |  | Hotels and Restaurants (HOR) | CASBEE | DE - DIN 276 |  |  | EN1997 - Other Geotechnical Structures - Ground Anchors | Geothermal Energy | Southwest | GB/T 50353 (China), Gross Floor Area (GFA) / Jianzhu Mianji | [7 empty] | 7 Works to existing buildings | Steel
|  | Antigua and Barbuda |  | End of Use, Recycling | 4C (Mixed - Marine) |  | Other non-residential buildings (OTH) | LEED | FR - NF P 03-001 |  |  | IBC - Shallow Foundations - Isolated (Spread) Footings | Aerothermal Energy |  | IPMS 1 / BOMA (International / USA), Gross Building Area (GBA) | [7 empty] | 8 External works | Brass, copper
|  | Argentina | [5 empty] | BREEAM | CH - eBKP-H |  |  | IBC - Shallow Foundations - Combined Footings | Biomass (Wood, Pellets) |  | IRAM (Argentina), Superficie Cubierta Total | [7 empty] | 0.1 Treatment and demolition works & Facilitating works | Other metal materials
|  | Armenia | [5 empty] | EDGE | NL - NL-SfB |  |  | IBC - Shallow Foundations - Strip / Continuous Footings | Waste Heat |  | IS 3861 / RERA (India), Plinth Area / Super Built-up Area | [7 empty] | 1.1 Foundations and piling | Brick
|  | Aruba | [5 empty] | WELL | AT - ÖNORM B 1801 |  |  | IBC - Shallow Foundations - Raft / Mat Foundations |  |  | MOMRA / Saudi Building Code (Saudi Arabia), Total Built-up Area (TBA) | [7 empty] | 1.2 Basement retaining walls and lowest slab | Concrete
|  | Australia | [5 empty] | Other | IT - UNI 8290 |  |  | IBC - Shallow Foundations - Slab‑on‑Grade Foundations |  |  | NBC (Philippines), Gross Floor Area (GFA) | [7 empty] | 2.1 Frame | Glass
|  | Austria | [5 empty] | None | ES - GuBIMclass |  |  | IBC - Deep Foundations - Driven Piles |  |  | NEN 2580 (Netherlands), Bruto Vloeroppervlak (BVO) | [7 empty] | 2.2 Upper floors | Mineral insulation
|  | Azerbaijan | [6 empty] | AU - NATSPEC / UniFormat (AU adaptation) |  |  | IBC - Deep Foundations - Drilled Shafts / Caissons |  |  | NS 3940 (Norway), Bruttoareal (BTA) | [7 empty] | 2.3 Roof | Other non-metallic minerals
|  | Bahamas (the) | [6 empty] | JP - JCCS (Japan Construction Classification System) |  |  | IBC - Deep Foundations - Piers |  |  | ÖNORM B 1800 (Austria), Brutto-Grundfläche (BGF) | [7 empty] | 2.4 Stairs, ramps and safety guarding | Undefined materials
|  | Bahrain | [6 empty] | BR - ABNT NBR 15965 |  |  | IBC - Specialized Foundations - Frost‑Protected Foundations |  |  | Property Council of Australia (Australia), Gross Floor Area (GFA) | [7 empty] | 2.5 External envelope including roof finishes
|  | Bangladesh | [6 empty] | CZ - TSKP |  |  | IBC - Specialized Foundations - Soil‑Specific Foundations (Clay, Sand, Silt, Rock) |  |  | QCVN 03:2012/BXD (Vietnam), Gross Floor Area (GFA) / Dien tich san | [7 empty] | 2.6 Windows and ext doors
|  | Barbados | [6 empty] | INT - ISO 12006-2 (international framework) | [5 empty] | Real Decreto 1020/1993 (Spain), Superficie Construida | [7 empty] | 2.7 Internal walls
|  | Belarus | [12 empty] | Reglamento de Construcciones (Mexico), Superficie de Construcción | [7 empty] | 2.8 Internal doors
|  | Belgium | [12 empty] | RICS (UK), Type 1: GEA (Gross External Area) | [7 empty] | 3.1 Wall finishes
|  | Belize | [12 empty] | RICS (UK), Type 2: GIA (Gross Internal Area) | [7 empty] | 3.2 Floor finishes
|  | Benin | [12 empty] | SANS 10400 (South Africa), Gross Floor Area (GFA) | [7 empty] | 3.3 Ceiling finishes
|  | Bermuda | [12 empty] | SFS 5139 (Finland), Bruttoala (BrlA) | [7 empty] | 4.1 General FF&E
|  | Bhutan | [12 empty] | SIA 416 (Switzerland), Bruttogeschossfläche (BGF) / Surface de plancher brute (SPB) | [7 empty] | 4.2 Kitchen equipment
|  | Bolivia (Plurinational State of) | [12 empty] | SNI 03-1728 (Indonesia), Luas Lantai Bangunan (Building Floor Area) | [7 empty] | 4.3 Special equipment
|  | Bonaire, Sint Eustatius and Saba | [12 empty] | SNiP / SP 54.13330 (Russia), Obshchaya Ploshchad (Total Area) | [7 empty] | 4.4 Loose FF&E
|  | Bosnia and Herzegovina | [12 empty] | SS 21054 (Sweden), Bruttoarea (BTA) | [7 empty] | 4.5 IT
|  | Botswana | [12 empty] | Turkish Standard TS 01 (Turkey), Brüt Alan (Gross Area) | [7 empty] | 4.6 Audio and visual
|  | Bouvet Island | [12 empty] | UNI 11136 (Italy), Superficie Lorda (SL) | [7 empty] | 5.1 Public Health
|  | Brazil | [12 empty] | URA (Singapore), Gross Floor Area (GFA) | [7 empty] | 5.2 Heating, Ventilation and Cooling (HVAC)
|  | British Indian Ocean Territory (the) | [20 empty] | 5.3 Electrical installations
|  | Brunei Darussalam | [20 empty] | 5.4 On site renewable energy generation
|  | Bulgaria | [20 empty] | 5.5 Systems including Life safety, Fuel, Lift, Waste, and Builders work
|  | Burkina Faso | [20 empty] | 6.0 Pre-fabricated buildings and building units
|  | Burundi | [20 empty] | 7.1 Alterations
|  | Cabo Verde | [20 empty] | 7.2 Repairs, Cleaning and Renovation
|  | Cambodia | [20 empty] | 7.3 Damp-proof courses/fungus and beetle eradication
|  | Cameroon | [20 empty] | 8.1 Roads, paths, pavings, surfaces, Fencing, railings, walls, External fixtures
|  | Canada | [20 empty] | 8.2 Soft landscape, planting, irrigation
|  | Cayman Islands (the) | [20 empty] | 8.3 External drainage, External services, Minor building works
|  | Central African Republic (the) | [20 empty] | 0.1.1 Toxic/contaminated material treatment & Demolition works
|  | Chad | [20 empty] | 0.1.2 Facilitating works
|  | Chile | [20 empty] | 1.1.1 Foundations and piling
|  | China | [20 empty] | 1.2.1 Lowest slab
|  | Christmas Island | [20 empty] | 1.2.2 Suspended slabs
|  | Cocos (Keeling) Islands (the) | [20 empty] | 1.2.3 Basement retaining walls
|  | Colombia | [20 empty] | 2.1.1 Frame (vertical) - columns/ structural walls & braces
|  | Comoros (the) | [20 empty] | 2.1.2 Frame (Horizontal) - beams, joists & braces
|  | Congo (the Democratic Republic of the) | [20 empty] | 2.2.1 Upper floor - structural slabs
|  | Congo (the) | [20 empty] | 2.2.2 Upper floor - non-structural slabs
|  | Cook Islands (the) | [20 empty] | 2.3.1 Roof - structural slabs
|  | Costa Rica | [20 empty] | 2.4.1 Stairs
|  | Croatia | [20 empty] | 2.4.2 Ramps
|  | Cuba | [20 empty] | 2.4.3 Safety and access ladders, chutes, slides and guarding
|  | Curaçao | [20 empty] | 2.5.1 External - opaque envelope
|  | Cyprus | [20 empty] | 2.5.2 External - full height glazing systems
|  | Czechia | [20 empty] | 2.5.3 External - roof finishes/coverings
|  | Côte d'Ivoire | [20 empty] | 2.5.4 External - safety systems
|  | Denmark | [20 empty] | 2.6.1 Windows - vertical
|  | Djibouti | [20 empty] | 2.6.2 Windows - roof or horizontal
|  | Dominica | [20 empty] | 2.6.3 External doors
|  | Dominican Republic (the) | [20 empty] | 2.7.1 Internal walls - solid
|  | Ecuador | [20 empty] | 2.7.2 Internal walls - non-structural glazed walls, windows and vision panels
|  | Egypt | [20 empty] | 3.2.1 Raised access floor or specialist sprung floors
|  | El Salvador | [20 empty] | 3.2.2 Non-structural screed
|  | Equatorial Guinea | [20 empty] | 3.2.3 Floor finishes
|  | Eritrea | [20 empty] | 5.1.1 Sanitaryware
|  | Estonia | [20 empty] | 5.1.2 Cold water systems
|  | Eswatini | [20 empty] | 5.1.3 Drainage and rainwater
|  | Ethiopia | [20 empty] | 5.2.1 Space heating and hot water
|  | Falkland Islands (the) [Malvinas] | [20 empty] | 5.2.2 Dedicated cooling installations
|  | Faroe Islands (the) | [20 empty] | 5.2.3 Air movement
|  | Fiji | [20 empty] | 5.2.4 Ventilation air terminals, ductwork and fire safety
|  | Finland | [20 empty] | 5.3.1 Lighting
|  | France | [20 empty] | 5.3.2 Electrical services for power, communications, security, IT and fire detection
|  | French Guiana | [20 empty] | 5.4.1 On site renewable energy generation
|  | French Polynesia | [20 empty] | 5.5.1 Life safety
|  | French Southern Territories (the) | [20 empty] | 5.5.2 Fuel installations
|  | Gabon | [20 empty] | 5.5.3 Lift and conveyor installations
|  | Gambia (the) | [20 empty] | 5.5.4 Specialised and communal waste disposal
|  | Georgia | [20 empty] | 5.5.5 Specialist installations & maintenance
|  | Germany | [20 empty] | 5.5.6 Builders work in connection with services
|  | Ghana | [20 empty] | 8.1.1 Roads, paths, pavings, surfaces
|  | Gibraltar | [20 empty] | 8.1.2 Fencing, railings, walls
|  | Greece | [20 empty] | 8.1.3 External fixtures
|  | Greenland | [20 empty] | 8.3.1 External drainage
|  | Grenada | [20 empty] | 8.3.2 External services
|  | Guadeloupe | [20 empty] | 8.3.3 Minor building works, ancillary
|  | Guam | [20 empty] | 0.1.1.1 Toxic/contaminated material treatment
|  | Guatemala | [20 empty] | 0.1.1.2 Demolition works
|  | Guernsey | [20 empty] | 0.1.2.1 Temporary supports
|  | Guinea | [20 empty] | 0.1.2.2 Facade retention
|  | Guinea-Bissau | [20 empty] | 0.1.2.3 Specialist groundworks
|  | Guyana | [20 empty] | 0.1.2.4 Temporary diversion works
|  | Haiti | [20 empty] | 0.1.2.5 Extraordinary site investigations
|  | Heard Island and McDonald Islands | [20 empty] | 0.1.2.6 Site preparation works
|  | Holy See (the) | [20 empty] | 1.1.1.0 Foundations and piling
|  | Honduras | [20 empty] | 1.2.1.0 Lowest slab
|  | Hong Kong | [20 empty] | 1.2.2.0 Suspended slabs
|  | Hungary | [20 empty] | 1.2.3.0 Basement retaining walls
|  | Iceland | [20 empty] | 2.1.1.0 Frame (vertical) - columns/ structural walls & braces
|  | India | [20 empty] | 2.1.2.0 Frame (Horizontal) - beams, joists & braces
|  | Indonesia | [20 empty] | 2.2.1.0 Upper floor - structural slabs
|  | Iran (Islamic Republic of) | [20 empty] | 2.2.2.0 Upper floor - non-structural slabs
|  | Iraq | [20 empty] | 2.3.1.0 Roof - structural slabs
|  | Ireland | [20 empty] | 2.4.1.0 Stairs
|  | Isle of Man | [20 empty] | 2.4.2.0 Ramps
|  | Israel | [20 empty] | 2.4.3.0 Safety and access ladders, chutes, slides and guarding
|  | Italy | [20 empty] | 2.5.1.0 External - opaque envelope
|  | Jamaica | [20 empty] | 2.5.2.0 External - full height glazing systems
|  | Japan | [20 empty] | 2.5.3.0 External - roof finishes/coverings
|  | Jersey | [20 empty] | 2.5.4.0 External - safety systems
|  | Jordan | [20 empty] | 2.6.1.0 Windows - vertical
|  | Kazakhstan | [20 empty] | 2.6.2.0 Windows - roof or horizontal
|  | Kenya | [20 empty] | 2.6.3.0 External doors
|  | Kiribati | [20 empty] | 2.7.1.0 Internal walls -solid
|  | Korea (the Democratic People's Republic of) | [20 empty] | 2.7.2.0 Internal walls - non-structural glazed walls, windows and vision panels
|  | Korea (the Republic of) | [20 empty] | 2.8.0.0 Internal doors
|  | Kuwait | [20 empty] | 3.1.0.0 Wall finishes
|  | Kyrgyzstan | [20 empty] | 3.2.1.0 Raised access floor or specialist sprung floors
|  | Lao People's Democratic Republic (the) | [20 empty] | 3.2.2.0 Non-structural screed
|  | Latvia | [20 empty] | 3.2.3.0 Floor finishes
|  | Lebanon | [20 empty] | 3.3.0.0 Ceiling finishes
|  | Lesotho | [20 empty] | 4.1.0.0 General FF&E
|  | Liberia | [20 empty] | 4.2.0.0 Kitchen equipment
|  | Libya | [20 empty] | 4.3.0.0 Special equipment
|  | Liechtenstein | [20 empty] | 4.4.0.0 Loose FF&E
|  | Lithuania | [20 empty] | 4.5.0.0 IT
|  | Luxembourg | [20 empty] | 4.6.0.0 Audio and visual
|  | Macao | [20 empty] | 5.1.1.0 Sanitaryware
|  | Madagascar | [20 empty] | 5.1.2.1 Cold water systems
|  | Malawi | [20 empty] | 5.1.2.2 Cold water storage
|  | Malaysia | [20 empty] | 5.1.3.1 Surface water/rainwater/foul water drainage
|  | Maldives | [20 empty] | 5.1.3.2 Water reuse systems
|  | Mali | [20 empty] | 5.2.1.1 Heat & Hot water generation equipment
|  | Malta | [20 empty] | 5.2.1.2 Heat & hot water distribution, control, ancillaries, emitters, exchangers/ terminal units
|  | Marshall Islands (the) | [20 empty] | 5.2.1.3 Heat storage equipment
|  | Martinique | [20 empty] | 5.2.2.1 Cooling generation equipment
|  | Mauritania | [20 empty] | 5.2.2.2 Cooling emitter, exchangers/ terminal units, ancillaries and control, distribution, storage
|  | Mauritius | [20 empty] | 5.2.3.0 Air movement
|  | Mayotte | [20 empty] | 5.2.4.1 Air terminals
|  | Mexico | [20 empty] | 5.2.4.2 Ductwork & ancilleries
|  | Micronesia (Federated States of) | [20 empty] | 5.2.4.3 Control dampers, attenuation and fIre safety related to ventilation equipment
|  | Moldova (the Republic of) | [20 empty] | 5.3.1.1 Internal lighting
|  | Monaco | [20 empty] | 5.3.1.2 External lighting (building mounted)
|  | Mongolia | [20 empty] | 5.3.1.3 Emergency lighting
|  | Montenegro | [20 empty] | 5.3.1.4 Other lighting
|  | Montserrat | [20 empty] | 5.3.2.1 Electrical power
|  | Morocco | [20 empty] | 5.3.2.2 ELV/ Communications/Security
|  | Mozambique | [20 empty] | 5.3.2.3 IT & Data
|  | Myanmar | [20 empty] | 5.3.2.4 BMS
|  | Namibia | [20 empty] | 5.3.2.5 Electricity back up generation
|  | Nauru | [20 empty] | 5.3.2.6 Fire detection & alarm
|  | Nepal | [20 empty] | 5.4.1.1 Renewable energy - electrical generation onsite and building mounted
|  | Netherlands (the) | [20 empty] | 5.4.1.2 Renewable energy - storage onsite
|  | New Caledonia | [20 empty] | 5.5.1.1 Sprinkler system
|  | New Zealand | [20 empty] | 5.5.1.2 Fire fighting systems
|  | Nicaragua | [20 empty] | 5.5.1.3 Lightning protection/earth bonding
|  | Niger (the) | [20 empty] | 5.5.2.0 Fuel installations
|  | Nigeria | [20 empty] | 5.5.3.1 Lift, stair lift, lifting platform
|  | Niue | [20 empty] | 5.5.3.2 Escalators and moving walkways
|  | Norfolk Island | [20 empty] | 5.5.4.0 Specialised and communal waste disposal
|  | Northern Mariana Islands (the) | [20 empty] | 5.5.5.0 Specialist installations & maintenance
|  | Norway | [20 empty] | 5.5.6.0 Builders work in connection with services
|  | Oman | [20 empty] | 6.0.0.0 Pre-fabricated buildings and building units
|  | Pakistan | [20 empty] | 7.1.0.0 Alterations
|  | Palau | [20 empty] | 7.2.0.0 Repairs, Cleaning and General Renovation works
|  | Palestine, State of | [20 empty] | 7.3.0.0 Damp-proof courses/fungus and beetle eradication
|  | Panama | [20 empty] | 8.1.1.0 Roads, paths, pavings, surfaces
|  | Papua New Guinea | [20 empty] | 8.1.2.0 Fencing, railings, walls
|  | Paraguay | [20 empty] | 8.1.3.0 External fixtures
|  | Peru | [20 empty] | 8.2.0.0 Soft landscape, planting, irrigation
|  | Philippines (the) | [20 empty] | 8.3.1.0 External drainage
|  | Pitcairn | [20 empty] | 8.3.2.0 External services
|  | Poland | [20 empty] | 8.3.3.0 Minor building works, ancillary
Portugal
Puerto Rico
Qatar
Republic of North Macedonia
Romania
Russian Federation (the)
Rwanda
Réunion
Saint Barthélemy
Saint Helena, Ascension and Tristan da Cunha
Saint Kitts and Nevis
Saint Lucia
Saint Martin (French part)
Saint Pierre and Miquelon
Saint Vincent and the Grenadines
Samoa
San Marino
Sao Tome and Principe
Saudi Arabia
Senegal
Serbia
Seychelles
Sierra Leone
Singapore
Sint Maarten (Dutch part)
Slovakia
Slovenia
Solomon Islands
Somalia
South Africa
South Georgia and the South Sandwich Islands
South Sudan
Spain
Sri Lanka
Sudan (the)
Suriname
Svalbard and Jan Mayen
Sweden
Switzerland
Syrian Arab Republic
Taiwan (Province of China)
Tajikistan
Tanzania, United Republic of
Thailand
Timor-Leste
Togo
Tokelau
Tonga
Trinidad and Tobago
Tunisia
Turkey
Turkmenistan
Turks and Caicos Islands (the)
Tuvalu
Uganda
Ukraine
United Arab Emirates (the)
United Kingdom of Great Britain and Northern Ireland (the)
United States Minor Outlying Islands (the)
United States of America (the)
Uruguay
Uzbekistan
Vanuatu
Venezuela (Bolivarian Republic of)
Viet Nam
Virgin Islands (British)
Virgin Islands (U.S.)
Wallis and Futuna
Western Sahara
Yemen
Zambia
Zimbabwe
Åland Islands